## APIM
Address | Values |  |  | Accessory Protocol Interface Module APIM 7DO-XX-XX
7D0-01-01 | *xxx | xxxx | xxxx | Sony Sound Processor (Smart DSP), AAM, Sirius Satellite Radio (SDARS), Rear Seat Entertainment (RSEM)
|  |  |  | 0=DSP Disabled, AAM Disabled, SDARS Disabled, Rear Seat Entertainment Disabled | 8=DSP Enabled, AAM Disabled, SDARS Disabled, Rear Seat Entertainment Disabled
|  |  |  | 1=DSP Disabled, AAM Disabled, SDARS Disabled, Rear Seat Entertainment Enabled | 9=DSP Enabled, AAM Disabled, SDARS Disabled, Rear Seat Entertainment Enabled
|  |  |  | 2=DSP Disabled, AAM Disabled, SDARS Enabled, Rear Seat Entertainment Disabled | A=DSP Enabled, AAM Disabled, SDARS Enabled, Rear Seat Entertainment Disabled
|  |  |  | 3=DSP Disabled, AAM Disabled, SDARS Enabled, Rear Seat Entertainment Enabled | B=DSP Enabled, AAM Disabled, SDARS Enabled, Rear Seat Entertainment Enabled
|  |  |  | 4=DSP Disabled, AAM Enabled, SDARS Disabled, Rear Seat Entertainment Disabled | C=DSP Enabled, AAM Enabled, SDARS Disabled, Rear Seat Entertainment Disabled
|  |  |  | 5=DSP Disabled, AAM Enabled, SDARS Disabled, Rear Seat Entertainment Enabled | D=DSP Enabled, AAM Enabled, SDARS Disabled, Rear Seat Entertainment Enabled
|  |  |  | 6=DSP Disabled, AAM Enabled, SDARS Enabled, Rear Seat Entertainment Disabled | E=DSP Enabled, AAM Enabled, SDARS Enabled, Rear Seat Entertainment Disabled
|  |  |  | 7=DSP Disabled, AAM Enabled, SDARS Enabled, Rear Seat Entertainment Enabled | F=DSP Enabled, AAM Enabled, SDARS Enabled, Rear Seat Entertainment Enabled
7D0-01-01 | x*xx | xxxx | xxxx | PDC HMI, Reverse View Camera (RVC 8" screen Only), Reserved, Illumination Strategy
|  |  |  | 0=PDC HMI Disabled, RVC Not Present, Reserved, Illumination FNA | 8=PDC HMI Enabled, RVC Not Present, Reserved, Illumination FNA
|  |  |  | 1=PDC HMI Disabled, RVC Not Present, Reserved, Illumination FoE | 9=PDC HMI Enabled, RVC Not Present, Reserved, Illumination FoE
|  |  |  | 2=PDC HMI Disabled, RVC Present, Reserved, Illumination FNA | A=PDC HMI Enabled, RVC Present, Reserved, Illumination FNA
|  |  |  | 3=PDC HMI Disabled, RVC Present, Reserved, Illumination FoE | B=PDC HMI Enabled, RVC Present, Reserved, Illumination FoE
|  |  |  | 4=Reserved | C=Reserved
|  |  |  | 5=Reserved | D=Reserved
|  |  |  | 6=Reserved | E=Reserved
|  |  |  | 7=Reserved | F=Reserved
7D0-01-01 | xx** | xxxx | xxxx | Extended Play (EP), Extended Play Time (EPT), Clock Master (CM), 10 Minute Clock (MC), CAN Steering Wheel Control Switches (SWC)
|  |  |  | 00=EP On, EPT 20mins, CM APIM (NA Market CGEA 1.2), MC Disabled, SWC Not Available | 40=EP On, EPT 40mins, CM APIM (NA Market CGEA 1.2), MC Disabled, SWC Not Available
|  |  |  | 01=EP On, EPT 20mins, CM APIM (NA Market CGEA 1.2), MC Disabled, SWC CGEA SCCM | 41=EP On, EPT 40mins, CM APIM (NA Market CGEA 1.2), MC Disabled, SWC CGEA SCCM
|  |  |  | 02=EP On, EPT 20mins, CM APIM (NA Market CGEA 1.2), MC Disabled, SWC SWMT | 42=EP On, EPT 40mins, CM APIM (NA Market CGEA 1.2), MC Disabled, SWC SWMT
|  |  |  | 03=EP On, EPT 20mins, CM APIM (NA Market CGEA 1.2), MC Disabled, SWC SWFC | 43=EP On, EPT 40mins, CM APIM (NA Market CGEA 1.2), MC Disabled, SWC SWFC
|  |  |  | 04=EP On, EPT 20mins, CM APIM (NA Market CGEA 1.2), MC Enabled, SWC Not Available | 44=EP On, EPT 40mins, CM APIM (NA Market CGEA 1.2), MC Enabled, SWC Not Available
|  |  |  | 05=EP On, EPT 20mins, CM APIM (NA Market CGEA 1.2), MC Enabled, SWC CGEA SCCM | 45=EP On, EPT 40mins, CM APIM (NA Market CGEA 1.2), MC Enabled, SWC CGEA SCCM
|  |  |  | 06=EP On, EPT 20mins, CM APIM (NA Market CGEA 1.2), MC Enabled, SWC SWMT | 46=EP On, EPT 40mins, CM APIM (NA Market CGEA 1.2), MC Enabled, SWC SWMT
|  |  |  | 07=EP On, EPT 20mins, CM APIM (NA Market CGEA 1.2), MC Enabled, SWC SWFC | 47=EP On, EPT 40mins, CM APIM (NA Market CGEA 1.2), MC Enabled, SWC SWFC
|  |  |  | 08=EP On, EPT 20mins, CM BCM (C1MCA and CGEA 1.3), MC Disabled, SWC Not Available | 48=EP On, EPT 40mins, CM BCM (C1MCA and CGEA 1.3), MC Disabled, SWC Not Available
|  |  |  | 09=EP On, EPT 20mins, CM BCM (C1MCA and CGEA 1.3), MC Disabled, SWC CGEA SCCM | 49=EP On, EPT 40mins, CM BCM (C1MCA and CGEA 1.3), MC Disabled, SWC CGEA SCCM
|  |  |  | 0A=EP On, EPT 20mins, CM BCM (C1MCA and CGEA 1.3), MC Disabled, SWC SWMT | 4A=EP On, EPT 40mins, CM BCM (C1MCA and CGEA 1.3), MC Disabled, SWC SWMT
|  |  |  | 0B=EP On, EPT 20mins, CM BCM (C1MCA and CGEA 1.3), MC Disabled, SWC SWFC | 4B=EP On, EPT 40mins, CM BCM (C1MCA and CGEA 1.3), MC Disabled, SWC SWFC
|  |  |  | 0C=EP On, EPT 20mins, CM BCM (C1MCA and CGEA 1.3), MC Enabled, SWC Not Available | 4C=EP On, EPT 40mins, CM BCM (C1MCA and CGEA 1.3), MC Enabled, SWC Not Available
|  |  |  | 0D=EP On, EPT 20mins, CM BCM (C1MCA and CGEA 1.3), MC Enabled, SWC CGEA SCCM | 4D=EP On, EPT 40mins, CM BCM (C1MCA and CGEA 1.3), MC Enabled, SWC CGEA SCCM
|  |  |  | 0E=EP On, EPT 20mins, CM BCM (C1MCA and CGEA 1.3), MC Enabled, SWC SWMT | 4E=EP On, EPT 40mins, CM BCM (C1MCA and CGEA 1.3), MC Enabled, SWC SWMT
|  |  |  | 0F=EP On, EPT 20mins, CM BCM (C1MCA and CGEA 1.3), MC Enabled, SWC SWFC | 4F=EP On, EPT 40mins, CM BCM (C1MCA and CGEA 1.3), MC Enabled, SWC SWFC
|  |  |  | 10=EP On, EPT 20mins, CM IPC, MC Disabled, SWC Not Available | 50=EP On, EPT 40mins, CM IPC, MC Disabled, SWC Not Available
|  |  |  | 11=EP On, EPT 20mins, CM IPC, MC Disabled, SWC CGEA SCCM | 51=EP On, EPT 40mins, CM IPC, MC Disabled, SWC CGEA SCCM
|  |  |  | 12=EP On, EPT 20mins, CM IPC, MC Disabled, SWC SWMT | 52=EP On, EPT 40mins, CM IPC, MC Disabled, SWC SWMT
|  |  |  | 13=EP On, EPT 20mins, CM IPC, MC Disabled, SWC SWFC | 53=EP On, EPT 40mins, CM IPC, MC Disabled, SWC SWFC
|  |  |  | 14=EP On, EPT 20mins, CM IPC, MC Enabled, SWC Not Available | 54=EP On, EPT 40mins, CM IPC, MC Enabled, SWC Not Available
|  |  |  | 15=EP On, EPT 20mins, CM IPC, MC Enabled, SWC CGEA SCCM | 55=EP On, EPT 40mins, CM IPC, MC Enabled, SWC CGEA SCCM
|  |  |  | 16=EP On, EPT 20mins, CM IPC, MC Enabled, SWC SWMT | 56=EP On, EPT 40mins, CM IPC, MC Enabled, SWC SWMT
|  |  |  | 17=EP On, EPT 20mins, CM IPC, MC Enabled, SWC SWFC | 57=EP On, EPT 40mins, CM IPC, MC Enabled, SWC SWFC
|  |  |  | 18=EP On, EPT 20mins, CM reserved, MC Disabled, SWC Not Available | 58=EP On, EPT 40mins, CM reserved, MC Disabled, SWC Not Available
|  |  |  | 19=EP On, EPT 20mins, CM reserved, MC Disabled, SWC CGEA SCCM | 59=EP On, EPT 40mins, CM reserved, MC Disabled, SWC CGEA SCCM
|  |  |  | 1A=EP On, EPT 20mins, CM reserved, MC Disabled, SWC SWMT | 5A=EP On, EPT 40mins, CM reserved, MC Disabled, SWC SWMT
|  |  |  | 1B=EP On, EPT 20mins, CM reserved, MC Disabled, SWC SWFC | 5B=EP On, EPT 40mins, CM reserved, MC Disabled, SWC SWFC
|  |  |  | 1C=EP On, EPT 20mins, CM reserved, MC Enabled, SWC Not Available | 5C=EP On, EPT 40mins, CM reserved, MC Enabled, SWC Not Available
|  |  |  | 1D=EP On, EPT 20mins, CM reserved, MC Enabled, SWC CGEA SCCM | 5D=EP On, EPT 40mins, CM reserved, MC Enabled, SWC CGEA SCCM
|  |  |  | 1E=EP On, EPT 20mins, CM reserved, MC Enabled, SWC SWMT | 5E=EP On, EPT 40mins, CM reserved, MC Enabled, SWC SWMT
|  |  |  | 1F=EP On, EPT 20mins, CM reserved, MC Enabled, SWC SWFC | 5F=EP On, EPT 40mins, CM reserved, MC Enabled, SWC SWFC
|  |  |  | 20=EP On, EPT 30mins, CM APIM (NA Market CGEA 1.2), MC Disabled, SWC Not Available | 60=EP On, EPT 60mins, CM APIM (NA Market CGEA 1.2), MC Disabled, SWC Not Available
|  |  |  | 21=EP On, EPT 30mins, CM APIM (NA Market CGEA 1.2), MC Disabled, SWC CGEA SCCM | 61=EP On, EPT 60mins, CM APIM (NA Market CGEA 1.2), MC Disabled, SWC CGEA SCCM
|  |  |  | 22=EP On, EPT 30mins, CM APIM (NA Market CGEA 1.2), MC Disabled, SWC SWMT | 62=EP On, EPT 60mins, CM APIM (NA Market CGEA 1.2), MC Disabled, SWC SWMT
|  |  |  | 23=EP On, EPT 30mins, CM APIM (NA Market CGEA 1.2), MC Disabled, SWC SWFC | 63=EP On, EPT 60mins, CM APIM (NA Market CGEA 1.2), MC Disabled, SWC SWFC
|  |  |  | 24=EP On, EPT 30mins, CM APIM (NA Market CGEA 1.2), MC Enabled, SWC Not Available | 64=EP On, EPT 60mins, CM APIM (NA Market CGEA 1.2), MC Enabled, SWC Not Available
|  |  |  | 25=EP On, EPT 30mins, CM APIM (NA Market CGEA 1.2), MC Enabled, SWC CGEA SCCM | 65=EP On, EPT 60mins, CM APIM (NA Market CGEA 1.2), MC Enabled, SWC CGEA SCCM
|  |  |  | 26=EP On, EPT 30mins, CM APIM (NA Market CGEA 1.2), MC Enabled, SWC SWMT | 66=EP On, EPT 60mins, CM APIM (NA Market CGEA 1.2), MC Enabled, SWC SWMT
|  |  |  | 27=EP On, EPT 30mins, CM APIM (NA Market CGEA 1.2), MC Enabled, SWC SWFC | 67=EP On, EPT 60mins, CM APIM (NA Market CGEA 1.2), MC Enabled, SWC SWFC
|  |  |  | 28=EP On, EPT 30mins, CM BCM (C1MCA and CGEA 1.3), MC Disabled, SWC Not Available | 68=EP On, EPT 60mins, CM BCM (C1MCA and CGEA 1.3), MC Disabled, SWC Not Available
|  |  |  | 29=EP On, EPT 30mins, CM BCM (C1MCA and CGEA 1.3), MC Disabled, SWC CGEA SCCM | 69=EP On, EPT 60mins, CM BCM (C1MCA and CGEA 1.3), MC Disabled, SWC CGEA SCCM
|  |  |  | 2A=EP On, EPT 30mins, CM BCM (C1MCA and CGEA 1.3), MC Disabled, SWC SWMT | 6A=EP On, EPT 60mins, CM BCM (C1MCA and CGEA 1.3), MC Disabled, SWC SWMT
|  |  |  | 2B=EP On, EPT 30mins, CM BCM (C1MCA and CGEA 1.3), MC Disabled, SWC SWFC | 6B=EP On, EPT 60mins, CM BCM (C1MCA and CGEA 1.3), MC Disabled, SWC SWFC
|  |  |  | 2C=EP On, EPT 30mins, CM BCM (C1MCA and CGEA 1.3), MC Enabled, SWC Not Available | 6C=EP On, EPT 60mins, CM BCM (C1MCA and CGEA 1.3), MC Enabled, SWC Not Available
|  |  |  | 2D=EP On, EPT 30mins, CM BCM (C1MCA and CGEA 1.3), MC Enabled, SWC CGEA SCCM | 6D=EP On, EPT 60mins, CM BCM (C1MCA and CGEA 1.3), MC Enabled, SWC CGEA SCCM
|  |  |  | 2E=EP On, EPT 30mins, CM BCM (C1MCA and CGEA 1.3), MC Enabled, SWC SWMT | 6E=EP On, EPT 60mins, CM BCM (C1MCA and CGEA 1.3), MC Enabled, SWC SWMT
|  |  |  | 2F=EP On, EPT 30mins, CM BCM (C1MCA and CGEA 1.3), MC Enabled, SWC SWFC | 6F=EP On, EPT 60mins, CM BCM (C1MCA and CGEA 1.3), MC Enabled, SWC SWFC
|  |  |  | 30=EP On, EPT 30mins, CM IPC, MC Disabled, SWC Not Available | 70=EP On, EPT 60mins, CM IPC, MC Disabled, SWC Not Available
|  |  |  | 31=EP On, EPT 30mins, CM IPC, MC Disabled, SWC CGEA SCCM | 71=EP On, EPT 60mins, CM IPC, MC Disabled, SWC CGEA SCCM
|  |  |  | 32=EP On, EPT 30mins, CM IPC, MC Disabled, SWC SWMT | 72=EP On, EPT 60mins, CM IPC, MC Disabled, SWC SWMT
|  |  |  | 33=EP On, EPT 30mins, CM IPC, MC Disabled, SWC SWFC | 73=EP On, EPT 60mins, CM IPC, MC Disabled, SWC SWFC
|  |  |  | 34=EP On, EPT 30mins, CM IPC, MC Enabled, SWC Not Available | 74=EP On, EPT 60mins, CM IPC, MC Enabled, SWC Not Available
|  |  |  | 35=EP On, EPT 30mins, CM IPC, MC Enabled, SWC CGEA SCCM | 75=EP On, EPT 60mins, CM IPC, MC Enabled, SWC CGEA SCCM
|  |  |  | 36=EP On, EPT 30mins, CM IPC, MC Enabled, SWC SWMT | 76=EP On, EPT 60mins, CM IPC, MC Enabled, SWC SWMT
|  |  |  | 37=EP On, EPT 30mins, CM IPC, MC Enabled, SWC SWFC | 77=EP On, EPT 60mins, CM IPC, MC Enabled, SWC SWFC
|  |  |  | 38=EP On, EPT 30mins, CM reserved, MC Disabled, SWC Not Available | 78=EP On, EPT 60mins, CM reserved, MC Disabled, SWC Not Available
|  |  |  | 39=EP On, EPT 30mins, CM reserved, MC Disabled, SWC CGEA SCCM | 79=EP On, EPT 60mins, CM reserved, MC Disabled, SWC CGEA SCCM
|  |  |  | 3A=EP On, EPT 30mins, CM reserved, MC Disabled, SWC SWMT | 7A=EP On, EPT 60mins, CM reserved, MC Disabled, SWC SWMT
|  |  |  | 3B=EP On, EPT 30mins, CM reserved, MC Disabled, SWC SWFC | 7B=EP On, EPT 60mins, CM reserved, MC Disabled, SWC SWFC
|  |  |  | 3C=EP On, EPT 30mins, CM reserved, MC Enabled, SWC Not Available | 7C=EP On, EPT 60mins, CM reserved, MC Enabled, SWC Not Available
|  |  |  | 3D=EP On, EPT 30mins, CM reserved, MC Enabled, SWC CGEA SCCM | 7D=EP On, EPT 60mins, CM reserved, MC Enabled, SWC CGEA SCCM
|  |  |  | 3E=EP On, EPT 30mins, CM reserved, MC Enabled, SWC SWMT | 7E=EP On, EPT 60mins, CM reserved, MC Enabled, SWC SWMT
|  |  |  | 3F=EP On, EPT 30mins, CM reserved, MC Enabled, SWC SWFC | 7F=EP On, EPT 60mins, CM reserved, MC Enabled, SWC SWFC
NOTE: 80 thru FF is the same as above except EP Off
7D0-01-01 | xxxx | *xxx | xxxx | Auxiliary Input, Climate Control Strategy, Chime Strategy, Type of Volume Knob Display
|  |  |  | 0=Aux Audio Only, CGEA Climate, NA Chimes Strategy, Rotary Volume | 8=Aux Audio/Video, CGEA Climate, NA Chimes Strategy, Rotary Volume
|  |  |  | 1=Aux Audio Only, CGEA Climate, NA Chimes Strategy, Horizontal Volume | 9=Aux Audio/Video, CGEA Climate, NA Chimes Strategy, Horizontal Volume
|  |  |  | 2=Aux Audio Only, CGEA Climate, EU Chimes Strategy, Rotary Volume | A=Aux Audio/Video, CGEA Climate, EU Chimes Strategy, Rotary Volume
|  |  |  | 3=Aux Audio Only, CGEA Climate, EU Chimes Strategy, Horizontal Volume | B=Aux Audio/Video, CGEA Climate, EU Chimes Strategy, Horizontal Volume
|  |  |  | 4=Aux Audio Only, C1MCA Climate, NA Chimes Strategy, Rotary Volume | C=Aux Audio/Video, C1MCA Climate, NA Chimes Strategy, Rotary Volume
|  |  |  | 5=Aux Audio Only, C1MCA Climate, NA Chimes Strategy, Horizontal Volume | D=Aux Audio/Video, C1MCA Climate, NA Chimes Strategy, Horizontal Volume
|  |  |  | 6=Aux Audio Only, C1MCA Climate, EU Chimes Strategy, Rotary Volume | E=Aux Audio/Video, C1MCA Climate, EU Chimes Strategy, Rotary Volume
|  |  |  | 7=Aux Audio Only, C1MCA Climate, EU Chimes Strategy, Horizontal Volume | F=Aux Audio/Video, C1MCA Climate, EU Chimes Strategy, Horizontal Volume
7D0-01-01 | xxxx | x*xx | xxxx | Speaker Fader in Menu, Android Audio Projection Mode (AAP) Aux Input Installed (AII), Audio Mode, Ignition Type (IT)
|  |  |  | 0=Fader in Sound Menu, AAP Mode Aux Input Enabled, Universal Audio, IT Key | 8=Fader Not in Sound Menu, AAP Mode Aux Input Enabled, Universal Audio, IT Key
|  |  |  | 1=Fader in Sound Menu, AAP Mode Aux Input Enabled, Universal Audio, IT Push Button | 9=Fader Not in Sound Menu, AAP Mode Aux Input Enabled, Universal Audio, IT Push Button
|  |  |  | 2=Fader in Sound Menu, AAP Mode Aux Input Enabled, Unique Audio, IT Key | A=Fader Not in Sound Menu, AAP Mode Aux Input Enabled, Unique Audio, IT Key
|  |  |  | 3=Fader in Sound Menu, AAP Mode Aux Input Enabled, Unique Audio, IT Push Button | B=Fader Not in Sound Menu, AAP Mode Aux Input Enabled, Unique Audio, IT Push Button
|  |  |  | 4=Fader in Sound Menu, AAP Mode Aux Input Disabled, Universal Audio, IT Key | C=Fader Not in Sound Menu, AAP Mode Aux Input Disabled, Universal Audio, IT Key
|  |  |  | 5=Fader in Sound Menu, AAP Mode Aux Input Disabled, Universal Audio, IT Push Button | D=Fader Not in Sound Menu, AAP Mode Aux Input Disabled, Universal Audio, IT Push Button
|  |  |  | 6=Fader in Sound Menu, AAP Mode Aux Input Disabled, Unique Audio, IT Key | E=Fader Not in Sound Menu, AAP Mode Aux Input Disabled, Unique Audio, IT Key
|  |  |  | 7=Fader in Sound Menu, AAP Mode Aux Input Disabled, Unique Audio, IT Push Button | F=Fader Not in Sound Menu, AAP Mode Aux Input Disabled, Unique Audio, IT Push Button
7D0-01-01 | xxxx | xx*x | xxxx | Tuner Type [Dual Tuner or Single Tuner + Data Tuner] (TT), Vehicle Driver Location (VDL), WOW Seat (WS), TMC (Traffic Message Channel)
|  |  |  | 0=TT Single, VDL: LHD, WS Not Present, TMC Disabled | 8=TT Dual, VDL: LHD, WS Not Present, TMC Disabled
|  |  |  | 1=TT Single, VDL: LHD, WS Not Present, TMC Enabled | 9=TT Dual, VDL: LHD, WS Not Present, TMC Enabled
|  |  |  | 2=TT Single, VDL: LHD, WS Present, TMC Disabled | A=TT Dual, VDL: LHD, WS Present, TMC Disabled
|  |  |  | 3=TT Single, VDL: LHD, WS Present, TMC Enabled | B=TT Dual, VDL: LHD, WS Present, TMC Enabled
|  |  |  | 4=TT Single, VDL: RHD, WS Not Present, TMC Disabled | C=TT Dual, VDL: RHD, WS Not Present, TMC Disabled
|  |  |  | 5=TT Single, VDL: RHD, WS Not Present, TMC Enabled | D=TT Dual, VDL: RHD, WS Not Present, TMC Enabled
|  |  |  | 6=TT Single, VDL: RHD, WS Present, TMC Disabled | E=TT Dual, VDL: RHD, WS Present, TMC Disabled
|  |  |  | 7=TT Single, VDL: RHD, WS Present, TMC Enabled | F=TT Dual, VDL: RHD, WS Present, TMC Enabled
Left Hand Drive (When user selects Driver HMI button, send driver occupancy mode CAN signal). Right Hand Drive (When user selects Driver HMI button, send passenger occupancy mode CAN signal).
7D0-01-01 | xxxx | xxx* | xxxx | Digital Audio Broadcast (DAB), Climate Front Zones, Steering Wheel Angle Sensor, HD Radio
|  |  |  | 0=DAB Disabled, Dual Zone, Steering Wheel Angle Relative, HD Radio Disabled | 8=DAB Enabled, Dual Zone, Steering Wheel Angle Relative, HD Radio Disabled
|  |  |  | 1=DAB Disabled, Dual Zone, Steering Wheel Angle Relative, HD Radio Enabled | 9=DAB Enabled, Dual Zone, Steering Wheel Angle Relative, HD Radio Enabled
|  |  |  | 2=DAB Disabled, Dual Zone, Steering Wheel Angle Absolute, HD Radio Disabled | A=DAB Enabled, Dual Zone, Steering Wheel Angle Absolute, HD Radio Disabled
|  |  |  | 3=DAB Disabled, Dual Zone, Steering Wheel Angle Absolute, HD Radio Enabled | B=DAB Enabled, Dual Zone, Steering Wheel Angle Absolute, HD Radio Enabled
|  |  |  | 4=DAB Disabled, Single Zone, Steering Wheel Angle Relative, HD Radio Disabled | C=DAB Enabled, Single Zone, Steering Wheel Angle Relative, HD Radio Disabled
|  |  |  | 5=DAB Disabled, Single Zone, Steering Wheel Angle Relative, HD Radio Enabled | D=DAB Enabled, Single Zone, Steering Wheel Angle Relative, HD Radio Enabled
|  |  |  | 6=DAB Disabled, Single Zone, Steering Wheel Angle Absolute, HD Radio Disabled | E=DAB Enabled, Single Zone, Steering Wheel Angle Absolute, HD Radio Disabled
|  |  |  | 7=DAB Disabled, Single Zone, Steering Wheel Angle Absolute, HD Radio Enabled | F=DAB Enabled, Single Zone, Steering Wheel Angle Absolute, HD Radio Enabled
7D0-01-01 | xxxx | xxxx | *xxx | I-CAN Diagnostics, Smart Auto (Climate), My Temp (EFP Hard Button Present), Radio Tuner Market (Non RDS Market (NA), RDS Market (Europe, APA, SA))
|  |  |  | 0=I-CAN Diag. Off, Smart Auto Disabled, My Temp Not Available, Non RDS Market (NA) | 8=I-CAN Diag. On, Smart Auto Disabled, My Temp Not Available, Non RDS Market (NA)
|  |  |  | 1=I-CAN Diag. Off, Smart Auto Disabled, My Temp Not Available, RDS Market (Europe, APA, SA) | 9=I-CAN Diag. On, Smart Auto Disabled, My Temp Not Available, RDS Market (Europe, APA, SA)
|  |  |  | 2=I-CAN Diag. Off, Smart Auto Disabled, My Temp Available, Non RDS Market (NA) | A=I-CAN Diag. On, Smart Auto Disabled, My Temp Available, Non RDS Market (NA)
|  |  |  | 3=I-CAN Diag. Off, Smart Auto Disabled, My Temp Available, RDS Market (Europe, APA, SA) | B=I-CAN Diag. On, Smart Auto Disabled, My Temp Available, RDS Market (Europe, APA, SA)
|  |  |  | 4=I-CAN Diag. Off, Smart Auto Enabled, My Temp Not Available, Non RDS Market (NA) | C=I-CAN Diag. On, Smart Auto Enabled, My Temp Not Available, Non RDS Market (NA)
|  |  |  | 5=I-CAN Diag. Off, Smart Auto Enabled, My Temp Not Available, RDS Market (Europe, APA, SA) | D=I-CAN Diag. On, Smart Auto Enabled, My Temp Not Available, RDS Market (Europe, APA, SA)
|  |  |  | 6=I-CAN Diag. Off, Smart Auto Enabled, My Temp Available, Non RDS Market (NA) | E=I-CAN Diag. On, Smart Auto Enabled, My Temp Available, Non RDS Market (NA)
|  |  |  | 7=I-CAN Diag. Off, Smart Auto Enabled, My Temp Available, RDS Market (Europe, APA, SA) | F=I-CAN Diag. On, Smart Auto Enabled, My Temp Available, RDS Market (Europe, APA, SA)
7D0-01-01 | xxxx | xxxx | x*xx | Rear Climate Controls, Heated Steering Wheel (HSW), Heated/Cooled Seats HMI
|  |  |  | 0=Rear Climate Not Available, HSW Not Available, Heated/Cooled Seats Not Present | 8=Rear Climate Available, HSW Not Available, Heated/Cooled Seats Not Present
|  |  |  | 1=Rear Climate Not Available, HSW Not Available, Cooled Seats Present | 9=Rear Climate Available, HSW Not Available, Cooled Seats Present
|  |  |  | 2=Rear Climate Not Available, HSW Not Available, Heated/Cooled Seats Present | A=Rear Climate Available, HSW Not Available, Heated/Cooled Seats Present
|  |  |  | 3=Rear Climate Not Available, HSW Not Available, Heated Seats Present | B=Rear Climate Available, HSW Not Available, Heated Seats Present
|  |  |  | 4=Rear Climate Not Available, HSW Available, Heated/Cooled Seats Not Present | C=Rear Climate Available, HSW Available, Heated/Cooled Seats Not Present
|  |  |  | 5=Rear Climate Not Available, HSW Available, Cooled Seats Present | D=Rear Climate Available, HSW Available, Cooled Seats Present
|  |  |  | 6=Rear Climate Not Available, HSW Available, Heated/Cooled Seats Present | E=Rear Climate Available, HSW Available, Heated/Cooled Seats Present
|  |  |  | 7=Rear Climate Not Available, HSW Available, Heated Seats Present | F=Rear Climate Available, HSW Available, Heated Seats Present
7D0-01-02 | *xxx | xxxx | xxxx | Brand Identification, Hybrid (HEV), Microphone 2
|  |  |  | 0=Ford, Not HEV, Microphone 2 Disabled | 8=Lincoln, Not HEV, Microphone 2 Disabled
|  |  |  | 1=Ford, Not HEV, Microphone 2 Enabled | 9=Lincoln, Not HEV, Microphone 2 Enabled
|  |  |  | 2=Ford, HEV, Microphone 2 Disabled | A=Lincoln, HEV, Microphone 2 Disabled
|  |  |  | 3=Ford, HEV, Microphone 2 Enabled | B=Lincoln, HEV, Microphone 2 Enabled
|  |  |  | 4=Reserved | C=Configurable Splash Screen (Not used in Sync 3.4)
|  |  |  | 5=Reserved | D=Reserved
|  |  |  | 6=Reserved | E=Reserved
|  |  |  | 7=Reserved | F=Reserved
7D0-01-02 | x*xx | xxxx | xxxx | USB2, Navigation (Telenav/NNG), Rear Electronic Feature Panel (REFP) (Rear EFP with Rotary Volume Knob)
|  |  |  | 0=USB2 Disabled, Navigation Disabled, Rear EFP Disabled | 8=USB2 Enabled, Navigation Disabled, Rear EFP Disabled
|  |  |  | 1=USB2 Disabled, Navigation Disabled, Rear EFP Enabled | 9=USB2 Enabled, Navigation Disabled, Rear EFP Enabled
|  |  |  | 2=USB2 Disabled, Navigation Enabled (Telenav Common HMI), Rear EFP Disabled | A=USB2 Enabled, Navigation Enabled (Telenav Common HMI), Rear EFP Disabled
|  |  |  | 3=USB2 Disabled, Navigation Enabled (Telenav Common HMI), Rear EFP Enabled | B=USB2 Enabled, Navigation Enabled (Telenav Common HMI), Rear EFP Enabled
|  |  |  | 4=USB2 Disabled, Navigation Enabled (NNG External HMI), Rear EFP Disabled | C=USB2 Enabled, Navigation Enabled (NNG External HMI), Rear EFP Disabled
|  |  |  | 5=USB2 Disabled, Navigation Enabled (NNG External HMI), Rear EFP Enabled | D=USB2 Enabled, Navigation Enabled (NNG External HMI), Rear EFP Enabled
|  |  |  | 6=Reserved | E=Reserved
|  |  |  | 7=Reserved | F=Reserved
7D0-01-02 | xx*x | xxxx | xxxx | SD Slot, Display Speed Limit in HMI (Traffic Sign Recognition Installed), Start/Stop Vehicle (SSV), Transmission Type (TT)
|  |  |  | 0=SD Slot Present, Speed Limit in HMI Enabled, Non-SSV, Automatic | 8=SD Slot Not Present, Speed Limit in HMI Enabled, Non-SSV, Automatic
|  |  |  | 1=SD Slot Present, Speed Limit in HMI Enabled, Non-SSV, Manual | 9=SD Slot Not Present, Speed Limit in HMI Enabled, Non-SSV, Manual
|  |  |  | 2=SD Slot Present, Speed Limit in HMI Enabled, SSV, Automatic | A=SD Slot Not Present, Speed Limit in HMI Enabled, SSV, Automatic
|  |  |  | 3=SD Slot Present, Speed Limit in HMI Enabled, SSV, Manual | B=SD Slot Not Present, Speed Limit in HMI Enabled, SSV, Manual
|  |  |  | 4=SD Slot Present, Speed Limit in HMI Disabled, Non-SSV, Automatic | C=SD Slot Not Present, Speed Limit in HMI Disabled, Non-SSV, Automatic
|  |  |  | 5=SD Slot Present, Speed Limit in HMI Disabled, Non-SSV, Manual | D=SD Slot Not Present, Speed Limit in HMI Disabled, Non-SSV, Manual
|  |  |  | 6=SD Slot Present, Speed Limit in HMI Disabled, SSV, Automatic | E=SD Slot Not Present, Speed Limit in HMI Disabled, SSV, Automatic
|  |  |  | 7=SD Slot Present, Speed Limit in HMI Disabled, SSV, Manual | F=SD Slot Not Present, Speed Limit in HMI Disabled, SSV, Manual
7D0-01-02 | xxx* | xxxx | xxxx | ECALL Message Stratergy, Non-Metric Units for Nav, Ambient Lighting (AL), Door Keypad Menu (DKM)
|  |  |  | 0=ECALL NA Strategy (CGEA 1.2), Miles/Feet, AL Not Available, DKM Not Available | 8=ECALL EU Strategy (CGEA 1.3 or C1MCA), Miles/Feet, AL Not Available, DKM Not Available
|  |  |  | 1=ECALL NA Strategy (CGEA 1.2), Miles/Feet, AL Not Available, DKM Available | 9=ECALL EU Strategy (CGEA 1.3 or C1MCA), Miles/Feet, AL Not Available, DKM Available
|  |  |  | 2=ECALL NA Strategy (CGEA 1.2), Miles/Feet, AL Available, DKM Not Available | A=ECALL EU Strategy (CGEA 1.3 or C1MCA), Miles/Feet, AL Available, DKM Not Available
|  |  |  | 3=ECALL NA Strategy (CGEA 1.2), Miles/Feet, AL Available, DKM Available | B=ECALL EU Strategy (CGEA 1.3 or C1MCA), Miles/Feet, AL Available, DKM Available
|  |  |  | 4=ECALL NA Strategy (CGEA 1.2), Miles/Yards, AL Not Available, DKM Not Available | C=ECALL EU Strategy (CGEA 1.3 or C1MCA), Miles/Yards, AL Not Available, DKM Not Available
|  |  |  | 5=ECALL NA Strategy (CGEA 1.2), Miles/Yards, AL Not Available, DKM Available | D=ECALL EU Strategy (CGEA 1.3 or C1MCA), Miles/Yards, AL Not Available, DKM Available
|  |  |  | 6=ECALL NA Strategy (CGEA 1.2), Miles/Yards, AL Available, DKM Not Available | E=ECALL EU Strategy (CGEA 1.3 or C1MCA), Miles/Yards, AL Available, DKM Not Available
|  |  |  | 7=ECALL NA Strategy (CGEA 1.2), Miles/Yards, AL Available, DKM Available | F=ECALL EU Strategy (CGEA 1.3 or C1MCA), Miles/Yards, AL Available, DKM Available
7D0-01-02 | xxxx | *xxx | xxxx | Fuel Type, HW Steering Wheel Controls (SWC)
|  |  |  | 0=Gas Vehicle, SWAC Not Available | 8=CNG Vehicle, SWAC Not Available
|  |  |  | 1=Gas Vehicle, SWAC with Volume, PTT, etc. (Variant C) | 9=CNG Vehicle, SWAC with Volume, PTT, etc. (Variant C)
|  |  |  | 2=Gas Vehicle, SWAC with Mode, Seek, etc. (Variant A) | A=CNG Vehicle, SWAC with Mode, Seek, etc. (Variant A)
|  |  |  | 3=Reserved | B=Reserved
|  |  |  | 4=Diesel Vehicle, SWAC Not Available | C=Electric Vehicle (BEV), SWAC Not Available
|  |  |  | 5=Diesel Vehicle, SWAC with Volume, PTT, etc. (Variant C) | D=Electric Vehicle (BEV), SWAC with Volume, PTT, etc. (Variant C)
|  |  |  | 6=Diesel Vehicle, SWAC with Mode, Seek, etc. (Variant A) | E=Electric Vehicle (BEV), SWAC with Mode, Seek, etc. (Variant A)
|  |  |  | 7=Reserved | F=Reserved
7D0-01-02 | xxxx | x*xx | xxxx | Mode Man Icon [Climate] (MMI), Climate Control Type (CCT), Surround Sound Available in Occupancy Mode (SSA), Nav Repeater Format (NRF)
|  |  |  | 0=MMI Disabled, CCT Automatic, SSA Available, NRF Motorola format | 8=MMI Enabled, CCT Automatic, SSA Available, NRF Motorola format
|  |  |  | 1=MMI Disabled, CCT Automatic, SSA Available, NRF Intel format | 9=MMI Enabled, CCT Automatic, SSA Available, NRF Intel format
|  |  |  | 2=MMI Disabled, CCT Automatic, SSA Not Available, NRF Motorola format | A=MMI Enabled, CCT Automatic, SSA Not Available, NRF Motorola format
|  |  |  | 3=MMI Disabled, CCT Automatic, SSA Not Available, NRF Intel format | B=MMI Enabled, CCT Automatic, SSA Not Available, NRF Intel format
|  |  |  | 4=MMI Disabled, CCT Manual, SSA Available, NRF Motorola format | C=MMI Enabled, CCT Manual, SSA Available, NRF Motorola format
|  |  |  | 5=MMI Disabled, CCT Manual, SSA Available, NRF Intel format | D=MMI Enabled, CCT Manual, SSA Available, NRF Intel format
|  |  |  | 6=MMI Disabled, CCT Manual, SSA Not Available, NRF Motorola format | E=MMI Enabled, CCT Manual, SSA Not Available, NRF Motorola format
|  |  |  | 7=MMI Disabled, CCT Manual, SSA Not Available, NRF Intel format | F=MMI Enabled, CCT Manual, SSA Not Available, NRF Intel format
7D0-01-02 | xxxx | xx*x | xxxx | PHEV, Recirc Icon (RI), Ford Works (FW), Front Camera (FC)
|  |  |  | 0=PHEV Not Available, RI Disabled, FW Not Available, FC Not Available | 8=PHEV Available, RI Disabled, FW Not Available, FC Not Available
|  |  |  | 1=PHEV Not Available, RI Disabled, FW Not Available, FC Available | 9=PHEV Available, RI Disabled, FW Not Available, FC Available
|  |  |  | 2=PHEV Not Available, RI Disabled, FW Available, FC Not Available | A=PHEV Available, RI Disabled, FW Available, FC Not Available
|  |  |  | 3=PHEV Not Available, RI Disabled, FW Available, FC Available | B=PHEV Available, RI Disabled, FW Available, FC Available
|  |  |  | 4=PHEV Not Available, RI Enabled, FW Not Available, FC Not Available | C=PHEV Available, RI Enabled, FW Not Available, FC Not Available
|  |  |  | 5=PHEV Not Available, RI Enabled, FW Not Available, FC Available | D=PHEV Available, RI Enabled, FW Not Available, FC Available
|  |  |  | 6=PHEV Not Available, RI Enabled, FW Available, FC Not Available | E=PHEV Available, RI Enabled, FW Available, FC Not Available
|  |  |  | 7=PHEV Not Available, RI Enabled, FW Available, FC Available | F=PHEV Available, RI Enabled, FW Available, FC Available
7D0-01-02 | xxxx | xxx* | xxxx | DM6 HMI, Number of Bladders [MCS or WOW Seat], External CD (ECD)
|  |  |  | 0=DM6 Off, 9 Bladders, ECD Not Present | 8=DM6 On, 9 Bladders, ECD Not Present
|  |  |  | 1=DM6 Off, 9 Bladders, ECD Present | 9=DM6 On, 9 Bladders, ECD Present
|  |  |  | 2=DM6 Off, 3 Bladders, ECD Not Present | A=DM6 On, 3 Bladders, ECD Not Present
|  |  |  | 3=DM6 Off, 3 Bladders, ECD Present | B=DM6 On, 3 Bladders, ECD Present
|  |  |  | 4=DM6 Off, 7 Bladders, ECD Not Present | C=DM6 On, 7 Bladders, ECD Not Present
|  |  |  | 5=DM6 Off, 7 Bladders, ECD Present | D=DM6 On, 7 Bladders, ECD Present
|  |  |  | 6=DM6 Off, 11 Bladders, ECD Not Present | E=DM6 On, 11 Bladders, ECD Not Present
|  |  |  | 7=DM6 Off, 11 Bladders, ECD Present | F=DM6 On, 11 Bladders, ECD Present
7D0-01-02 | xxxx | xxxx | *xxx | CGEA Version, Heated Windshield, Rear Climate Type
|  |  |  | 0=CGEA Ver. 1.2/C1MCA, Heated Windshield Disabled, Rear Climate Manual w/o Air Flow Mode | 8=CGEA Ver. 1.3, Heated Windshield Disabled, Rear Climate Manual w/o Air Flow Mode
|  |  |  | 1=CGEA Ver. 1.2/C1MCA, Heated Windshield Disabled, Rear Climate Manual w/Air Flow Mode | 9=CGEA Ver. 1.3, Heated Windshield Disabled, Rear Climate Manual w/Air Flow Mode
|  |  |  | 2=CGEA Ver. 1.2/C1MCA, Heated Windshield Disabled, Rear Climate Automatic | A=CGEA Ver. 1.3, Heated Windshield Disabled, Rear Climate Automatic
|  |  |  | 3=Reserved | B=Reserved
|  |  |  | 4=CGEA Ver. 1.2/C1MCA, Heated Windshield Enabled, Rear Climate Manual w/o Air Flow Mode | C=CGEA Ver. 1.3, Heated Windshield Enabled, Rear Climate Manual w/o Air Flow Mode
|  |  |  | 5=CGEA Ver. 1.2/C1MCA, Heated Windshield Enabled, Rear Climate Manual w/Air Flow Mode | D=CGEA Ver. 1.3, Heated Windshield Enabled, Rear Climate Manual w/Air Flow Mode
|  |  |  | 6=CGEA Ver. 1.2/C1MCA, Heated Windshield Enabled, Rear Climate Automatic | E=CGEA Ver. 1.3, Heated Windshield Enabled, Rear Climate Automatic
|  |  |  | 7=Reserved | F=Reserved
7D0-01-02 | xxxx | xxxx | x*xx | Travel Link (TL), NAV Repeater Conformance, Multi-Contour Seats (MCS)
|  |  |  | 0=Travel Link Disabled, Nav Repeater Off, Multi-Contour Seats Disabled | 8=Travel Link Enabled, Nav Repeater Off, Multi-Contour Seats Disabled
|  |  |  | 1=Travel Link Disabled, Nav Repeater Off, Multi-Contour Seats Enabled | 9=Travel Link Enabled, Nav Repeater Off, Multi-Contour Seats Enabled
|  |  |  | 2=Travel Link Disabled, Nav Repeater Current, Multi-Contour Seats Disabled | A=Travel Link Enabled, Nav Repeater Current, Multi-Contour Seats Disabled
|  |  |  | 3=Travel Link Disabled, Nav Repeater Current, Multi-Contour Seats Enabled | B=Travel Link Enabled, Nav Repeater Current, Multi-Contour Seats Enabled
|  |  |  | 4=Travel Link Disabled, Nav Repeater HUD Support, Multi-Contour Seats Disabled | C=Travel Link Enabled, Nav Repeater HUD Support, Multi-Contour Seats Disabled
|  |  |  | 5=Travel Link Disabled, Nav Repeater HUD Support, Multi-Contour Seats Enabled | D=Travel Link Enabled, Nav Repeater HUD Support, Multi-Contour Seats Enabled
|  |  |  | 6=Reserved | E=Reserved
|  |  |  | 7=Reserved | F=Reserved
7D0-02-01 | **** | xxxx | xxxx | Country Code: 5553=U.S., 4341=CANADA
7D0-02-01 | xxxx | **xx | xxxx | Boot Screen Animations Sync Versions 3.0 thru 3.3 (Splash Screens)
Notes:
00=Ford/Lincoln
|  |  |  | 01=Ford/Lincoln | (Default under 3.0 thru 3.3)
02=Unknown
03=Lincoln Black Label
04=Lincoln Presidential
05=Raptor Ford Performance
06=Mustang Ford Performance
|  |  |  | 07=GT350R Shelby | Formerly Ford-GT - Not available on later Sync 3.2 afer My18.5
08=Vignale
09=Shelby Mustang R1
|  |  |  | 0A=Ford (Change if you want Ford Boot Splash with Lincoln Theme) | Does not work in 3.4!
0B=ST Ford Performance
0C=RS Ford Performance
|  |  |  | 0D=GT Ford Performance | Does not work in 3.4!
0E=Lincoln Continental
0F=Lincoln Navigator (MY18+ with 10" Display)
Boot Screen Animations Sync Version 3.4 (In addition to or replaces above)
Notes:
|  |  |  | 00=Unknown (not used in 3.4) | Replaces above setting.
|  |  |  | 01=Unknown (not used in 3.4) | Replaces above setting.
|  |  |  | 02=Unknown (not used in 3.4) | Replaces above setting.
|  |  |  | 10=EVO (Ford Performance) | Ford EVO (Ford Classic)
|  |  |  | 11=Aviator | U611(Aviator) (Lincoln MY20)
|  |  |  | 12=Explorer | U625(Explorer) (Ford MY20/Ford 10" MY20)
|  |  |  | 13=Corsair | CX483(Corsair) (Lincoln MY20)
|  |  |  | 14=Nautilus | U540(Nautilus) (Lincoln D544/Lincoln Classic but sets MY20 theme)
|  |  |  | 17=Bronco | CX430(Bronco)
7D0-02-01 | xxxx | xx** | xxxx | Vehicle Style in Camera Views
|  |  |  | 00=None | 08=Reserved
|  |  |  | 01=Sedan | 09=Reserved
|  |  |  | 02=Convertible/Coupe | 0A=Reserved
|  |  |  | 03=Pickup Truck | 0B = NEW STYLE Hatchback (Focus 2019)
|  |  |  | 04=SUV/CUV | 0C=Reserved
|  |  |  | 05=Van | 0D=Reserved
|  |  |  | 06=Hatchback | 0E = NEW STYLE SUV (Kuga 2020)
|  |  |  | 07=Reserved | 0F=Reserved
7D0-02-01 | xxxx | xxxx | *xxx | Smart Data Link Connector (SDLC), Vehicle settings - B-car Only, Rear View Camera (RVC) Split View, 360 Camera View
|  |  |  | 0=SDLC Not Present, B-car On, RVC SV Not Available, 360 CV Not Available | 8=SDLC Present, B-car On, RVC SV Not Available, 360 CV Not Available
|  |  |  | 1=SDLC Not Present, B-car On, RVC SV Not Available, 360 CV Available | 9=SDLC Present, B-car On, RVC SV Not Available, 360 CV Available
|  |  |  | 2=SDLC Not Present, B-car On, RVC SV Available, 360 CV Not Available | A=SDLC Present, B-car On, RVC SV Available, 360 CV Not Available
|  |  |  | 3=SDLC Not Present, B-car On, RVC SV Available, 360 CV Available | B=SDLC Present, B-car On, RVC SV Available, 360 CV Available
|  |  |  | 4=SDLC Not Present, B-car Off, RVC SV Not Available, 360 CV Not Available | C=SDLC Present, B-car Off, RVC SV Not Available, 360 CV Not Available
|  |  |  | 5=SDLC Not Present, B-car Off, RVC SV Not Available, 360 CV Available | D=SDLC Present, B-car Off, RVC SV Not Available, 360 CV Available
|  |  |  | 6=SDLC Not Present, B-car Off, RVC SV Available, 360 CV Not Available | E=SDLC Present, B-car Off, RVC SV Available, 360 CV Not Available
|  |  |  | 7=SDLC Not Present, B-car Off, RVC SV Available, 360 CV Available | F=SDLC Present, B-car Off, RVC SV Available, 360 CV Available
7D0-02-01 | xxxx | xxxx | x*xx | B299 Strategy, DAFVC Split View, Hill Start Assist (B-Car Only), ESP Setting (B-Car Only)
|  |  |  | 0=B299 Strategy Not Available, DAFVC Not Available, Hill Start (B-Car) Off, ESP (B-Car) Off | 8=B299 Strategy Available, DAFVC Not Available, Hill Start (B-Car) Off, ESP (B-Car) Off
|  |  |  | 1=B299 Strategy Not Available, DAFVC Not Available, Hill Start (B-Car) Off, ESP (B-Car) On | 9=B299 Strategy Available, DAFVC Not Available, Hill Start (B-Car) Off, ESP (B-Car) On
|  |  |  | 2=B299 Strategy Not Available, DAFVC Not Available, Hill Start (B-Car) On, ESP (B-Car) Off | A=B299 Strategy Available, DAFVC Not Available, Hill Start (B-Car) On, ESP (B-Car) Off
|  |  |  | 3=B299 Strategy Not Available, DAFVC Not Available, Hill Start (B-Car) On, ESP (B-Car) On | B=B299 Strategy Available, DAFVC Not Available, Hill Start (B-Car) On, ESP (B-Car) On
|  |  |  | 4=B299 Strategy Not Available, DAFVC Available, Hill Start (B-Car) Off, ESP (B-Car) Off | C=B299 Strategy Available, DAFVC Available, Hill Start (B-Car) Off, ESP (B-Car) Off
|  |  |  | 5=B299 Strategy Not Available, DAFVC Available, Hill Start (B-Car) Off, ESP (B-Car) On | D=B299 Strategy Available, DAFVC Available, Hill Start (B-Car) Off, ESP (B-Car) On
|  |  |  | 6=B299 Strategy Not Available, DAFVC Available, Hill Start (B-Car) On, ESP (B-Car) Off | E=B299 Strategy Available, DAFVC Available, Hill Start (B-Car) On, ESP (B-Car) Off
|  |  |  | 7=B299 Strategy Not Available, DAFVC Available, Hill Start (B-Car) On, ESP (B-Car) On | F=B299 Strategy Available, DAFVC Available, Hill Start (B-Car) On, ESP (B-Car) On
7D0-02-02 | *xxx | xxxx | xxxx | ESP Hard Button Timer - B-car Only, Message Center HMI - B-car Only, List Browser
|  |  |  | 0=ESP Hard Button Timer FoE, Message Center HMI Off, List Browser Navigation and Media | 8=ESP Hard Button Timer FNA, Message Center HMI Off, List Browser Navigation and Media
|  |  |  | 1=ESP Hard Button Timer FoE, Message Center HMI Off, List Browser Navigation Only | 9=ESP Hard Button Timer FNA, Message Center HMI Off, List Browser Navigation Only
|  |  |  | 2=ESP Hard Button Timer FoE, Message Center HMI Off, List Browser None | A=ESP Hard Button Timer FNA, Message Center HMI Off, List Browser None
|  |  |  | 3=Reserved | B=Reserved
|  |  |  | 4=ESP Hard Button Timer FoE, Message Center HMI On, List Browser Navigation and Media | C=ESP Hard Button Timer FNA, Message Center HMI On, List Browser Navigation and Media
|  |  |  | 5=ESP Hard Button Timer FoE, Message Center HMI On, List Browser Navigation Only | D=ESP Hard Button Timer FNA, Message Center HMI On, List Browser Navigation Only
|  |  |  | 6=ESP Hard Button Timer FoE, Message Center HMI On, List Browser None | E=ESP Hard Button Timer FNA, Message Center HMI On, List Browser None
|  |  |  | 7=Reserved | F=Reserved
7D0-02-02 | x*xx | xxxx | xxxx | Electronic Horizon, V363 Strategy, Outside Temperature HMI, Flank Guard HMI
|  |  |  | 0=Electronic Horizon Off, V363 Off, Outside Temp Display Off, Flank Guard Side Sensors Off | 8=Electronic Horizon On, V363 Off, Outside Temp Display Off, Flank Guard Side Sensors Off
|  |  |  | 1=Electronic Horizon Off, V363 Off, Outside Temp Display Off, Flank Guard Side Sensors On | 9=Electronic Horizon On, V363 Off, Outside Temp Display Off, Flank Guard Side Sensors On
|  |  |  | 2=Electronic Horizon Off, V363 Off, Outside Temp Display On, Flank Guard Side Sensors Off | A=Electronic Horizon On, V363 Off, Outside Temp Display On, Flank Guard Side Sensors Off
|  |  |  | 3=Electronic Horizon Off, V363 Off, Outside Temp Display On, Flank Guard Side Sensors On | B=Electronic Horizon On, V363 Off, Outside Temp Display On, Flank Guard Side Sensors On
|  |  |  | 4=Electronic Horizon Off, V363 On, Outside Temp Display Off, Flank Guard Side Sensors Off | C=Electronic Horizon On, V363 On, Outside Temp Display Off, Flank Guard Side Sensors Off
|  |  |  | 5=Electronic Horizon Off, V363 On, Outside Temp Display Off, Flank Guard Side Sensors On | D=Electronic Horizon On, V363 On, Outside Temp Display Off, Flank Guard Side Sensors On
|  |  |  | 6=Electronic Horizon Off, V363 On, Outside Temp Display On, Flank Guard Side Sensors Off | E=Electronic Horizon On, V363 On, Outside Temp Display On, Flank Guard Side Sensors Off
|  |  |  | 7=Electronic Horizon Off, V363 On, Outside Temp Display On, Flank Guard Side Sensors On | F=Electronic Horizon On, V363 On, Outside Temp Display On, Flank Guard Side Sensors On
7D0-02-02 | xx*x | xxxx | xxxx | Charge Port Lock (CPL), Parking Brake Type, Electronic Stability Control (ESC) (ST Vehicles Only), Rain Sensor (B-Car)
|  |  |  | 0=CPL Disabled, Park Brake Type Mechanical, ESC Disabled, Rain Sensor Disabled | 8=CPL Enabled, Park Brake Type Mechanical, ESC Disabled, Rain Sensor Disabled
|  |  |  | 1=CPL Disabled, Park Brake Type Mechanical, ESC Disabled, Rain Sensor Enabled | 9=CPL Enabled, Park Brake Type Mechanical, ESC Disabled, Rain Sensor Enabled
|  |  |  | 2=CPL Disabled, Park Brake Type Mechanical, ESC Enabled, Rain Sensor Disabled | A=CPL Enabled, Park Brake Type Mechanical, ESC Enabled, Rain Sensor Disabled
|  |  |  | 3=CPL Disabled, Park Brake Type Mechanical, ESC Enabled, Rain Sensor Enabled | B=CPL Enabled, Park Brake Type Mechanical, ESC Enabled, Rain Sensor Enabled
|  |  |  | 4=CPL Disabled, Park Brake Type Electronic, ESC Disabled, Rain Sensor Disabled | C=CPL Enabled, Park Brake Type Electronic, ESC Disabled, Rain Sensor Disabled
|  |  |  | 5=CPL Disabled, Park Brake Type Electronic, ESC Disabled, Rain Sensor Enabled | D=CPL Enabled, Park Brake Type Electronic, ESC Disabled, Rain Sensor Enabled
|  |  |  | 6=CPL Disabled, Park Brake Type Electronic, ESC Enabled, Rain Sensor Disabled | E=CPL Enabled, Park Brake Type Electronic, ESC Enabled, Rain Sensor Disabled
|  |  |  | 7=CPL Disabled, Park Brake Type Electronic, ESC Enabled, Rain Sensor Enabled | F=CPL Enabled, Park Brake Type Electronic, ESC Enabled, Rain Sensor Enabled
7D0-02-02 | xxx* | xxxx | xxxx | Hazard Spot Warning, MyKey Settings - B-car Only, Trailer Backup Assist (TBA), Rear Defrost (RD)
|  |  |  | 0=Hazard Spot Not Available, MyKey Not Available, TBA Not Available, RD On | 8=Hazard Spot Available, MyKey Not Available, TBA Not Available, RD On
|  |  |  | 1=Hazard Spot Not Available, MyKey Not Available, TBA Not Available, RD Off | 9=Hazard Spot Available, MyKey Not Available, TBA Not Available, RD Off
|  |  |  | 2=Hazard Spot Not Available, MyKey Not Available, TBA Available, RD On | A=Hazard Spot Available, MyKey Not Available, TBA Available, RD On
|  |  |  | 3=Hazard Spot Not Available, MyKey Not Available, TBA Available, RD Off | B=Hazard Spot Available, MyKey Not Available, TBA Available, RD Off
|  |  |  | 4=Hazard Spot Not Available, MyKey Available, TBA Not Available, RD On | C=Hazard Spot Available, MyKey Available, TBA Not Available, RD On
|  |  |  | 5=Hazard Spot Not Available, MyKey Available, TBA Not Available, RD Off | D=Hazard Spot Available, MyKey Available, TBA Not Available, RD Off
|  |  |  | 6=Hazard Spot Not Available, MyKey Available, TBA Available, RD On | E=Hazard Spot Available, MyKey Available, TBA Available, RD On
|  |  |  | 7=Hazard Spot Not Available, MyKey Available, TBA Available, RD Off | F=Hazard Spot Available, MyKey Available, TBA Available, RD Off
7D0-02-02 | xxxx | *xxx | xxxx | Deep Sleep (DS), REVEL Sound System (RSS), PDC Architecture (CGEA 1.3 / CIMCA), TCU
|  |  |  | 0=DS Off, RSS Not Present, PDC CGEA 1.3, TCU Not Present | 8=DS On, RSS Not Present, PDC CGEA 1.3, TCU Not Present
|  |  |  | 1=DS Off, RSS Not Present, PDC CGEA 1.3, TCU Present | 9=DS On, RSS Not Present, PDC CGEA 1.3, TCU Present
|  |  |  | 2=DS Off, RSS Not Present, PDC CIMCA, TCU Not Present | A=DS On, RSS Not Present, PDC CIMCA, TCU Not Present
|  |  |  | 3=DS Off, RSS Not Present, PDC CIMCA, TCU Present | B=DS On, RSS Not Present, PDC CIMCA, TCU Present
|  |  |  | 4=DS Off, RSS Present, PDC CGEA 1.3, TCU Not Present | C=DS On, RSS Present, PDC CGEA 1.3, TCU Not Present
|  |  |  | 5=DS Off, RSS Present, PDC CGEA 1.3, TCU Present | D=DS On, RSS Present, PDC CGEA 1.3, TCU Present
|  |  |  | 6=DS Off, RSS Present, PDC CIMCA, TCU Not Present | E=DS On, RSS Present, PDC CIMCA, TCU Not Present
|  |  |  | 7=DS Off, RSS Present, PDC CIMCA, TCU Present | F=DS On, RSS Present, PDC CIMCA, TCU Present
7D0-02-02 | xxxx | x*xx | xxxx | Multi Camera Strategy Camera Toggle Button (CTB), Trailer Reverse Guidance (TRG), Camera High Mount Stop Light (CHMSL) Camera, Aux Camera
|  |  |  | 0=CTB Hard, TRG Disabled, CHMSL Disabled, Aux Camera Disabled | 8=CTB Soft, TRG Disabled, CHMSL Disabled, Aux Camera Disabled
|  |  |  | 1=CTB Hard, TRG Disabled, CHMSL Disabled, Aux Camera Enabled | 9=CTB Soft, TRG Disabled, CHMSL Disabled, Aux Camera Enabled
|  |  |  | 2=CTB Hard, TRG Disabled, CHMSL Enabled, Aux Camera Disabled | A=CTB Soft, TRG Disabled, CHMSL Enabled, Aux Camera Disabled
|  |  |  | 3=CTB Hard, TRG Disabled, CHMSL Enabled, Aux Camera Enabled | B=CTB Soft, TRG Disabled, CHMSL Enabled, Aux Camera Enabled
|  |  |  | 4=CTB Hard, TRG Enabled, CHMSL Disabled, Aux Camera Disabled | C=CTB Soft, TRG Enabled, CHMSL Disabled, Aux Camera Disabled
|  |  |  | 5=CTB Hard, TRG Enabled, CHMSL Disabled, Aux Camera Enabled | D=CTB Soft, TRG Enabled, CHMSL Disabled, Aux Camera Enabled
|  |  |  | 6=CTB Hard, TRG Enabled, CHMSL Enabled, Aux Camera Disabled | E=CTB Soft, TRG Enabled, CHMSL Disabled, Aux Camera Disabled
|  |  |  | 7=CTB Hard, TRG Enabled, CHMSL Enabled, Aux Camera Enabled | F=CTB Soft, TRG Enabled, CHMSL Enabled, Aux Camera Enabled
7D0-02-02 | xxxx | xx*x | xxxx | Autostore (Mixed Mode Presets Turns Off Autostore), Electronic Horizon Type, ICP (EFP) Type, ICP (EFP) Branding
|  |  |  | 0=Autostore Enabled, EH: MPP + Stubs, ICP (EFP) Type: EFP, ICP(EFP) Brand: Non-Branded | 8=Autostore Disabled, EH: MPP + Stubs, ICP (EFP) Type: EFP, ICP(EFP) Brand: Non-Branded
|  |  |  | 1=Autostore Enabled, EH: MPP + Stubs, ICP (EFP) Type: EFP, ICP(EFP) Brand: Branded | 9=Autostore Disabled, EH: MPP + Stubs, ICP (EFP) Type: EFP, ICP(EFP) Brand: Branded
|  |  |  | 2=Autostore Enabled, EH: MPP + Stubs, ICP (EFP) Type: ICP, ICP(EFP) Brand: Non-Branded | A=Autostore Disabled, EH: MPP + Stubs, ICP (EFP) Type: ICP, ICP(EFP) Brand: Non-Branded
|  |  |  | 3=Autostore Enabled, EH: MPP + Stubs, ICP (EFP) Type: ICP, ICP(EFP) Brand: Branded | B=Autostore Disabled, EH: MPP + Stubs, ICP (EFP) Type: ICP, ICP(EFP) Brand: Branded
|  |  |  | 4=Autostore Enabled, EH: MPP + Stub+Exp, ICP (EFP) Type: EFP, ICP(EFP) Brand: Non-Branded | C=Autostore Disabled, EH: MPP + Stub+Exp, ICP (EFP) Type: EFP, ICP(EFP) Brand: Non-Branded
|  |  |  | 5=Autostore Enabled, EH: MPP + Stub+Exp, ICP (EFP) Type: EFP, ICP(EFP) Brand: Branded | D=Autostore Disabled, EH: MPP + Stub+Exp, ICP (EFP) Type: EFP, ICP(EFP) Brand: Branded
|  |  |  | 6=Autostore Enabled, EH: MPP + Stub+Exp, ICP (EFP) Type: ICP, ICP(EFP) Brand: Non-Branded | E=Autostore Disabled, EH: MPP + Stub+Exp, ICP (EFP) Type: ICP, ICP(EFP) Brand: Non-Branded
|  |  |  | 7=Autostore Enabled, EH: MPP + Stub+Exp, ICP (EFP) Type: ICP, ICP(EFP) Brand: Branded | F=Autostore Disabled, EH: MPP + Stub+Exp, ICP (EFP) Type: ICP, ICP(EFP) Brand: Branded
7D0-02-02 | xxxx | xxx* | xxxx | ICP (EFP) Network, ECALL, Online Traffic for SA/China, Brazil Frequency Supported by Radio
|  |  |  | 0=ICP (EFP) Net: CAN, ECALL Enabled, OT SA/China Disabled, Brazil Frequency Not Supported | 8=ICP (EFP) Net: LIN, ECALL Enabled, OT SA/China Disabled, Brazil Frequency Not Supported
|  |  |  | 1=ICP (EFP) Net: CAN, ECALL Enabled, OT SA/China Disabled, Brazil Frequency Supported | 9=ICP (EFP) Net: LIN, ECALL Enabled, OT SA/China Disabled, Brazil Frequency Supported
|  |  |  | 2=ICP (EFP) Net: CAN, ECALL Enabled, OT SA/China Enabled, Brazil Frequency Not Supported | A=ICP (EFP) Net: LIN, ECALL Enabled, OT SA/China Enabled, Brazil Frequency Not Supported
|  |  |  | 3=ICP (EFP) Net: CAN, ECALL Enabled, OT SA/China Enabled, Brazil Frequency Supported | B=ICP (EFP) Net: LIN, ECALL Enabled, OT SA/China Enabled, Brazil Frequency Supported
|  |  |  | 4=ICP (EFP) Net: CAN, ECALL Disabled, OT SA/China Disabled, Brazil Frequency Not Supported | C=ICP (EFP) Net: LIN, ECALL Disabled, OT SA/China Disabled, Brazil Frequency Not Supported
|  |  |  | 5=ICP (EFP) Net: CAN, ECALL Disabled, OT SA/China Disabled, Brazil Frequency Supported | D=ICP (EFP) Net: LIN, ECALL Disabled, OT SA/China Disabled, Brazil Frequency Supported
|  |  |  | 6=ICP (EFP) Net: CAN, ECALL Disabled, OT SA/China Enabled, Brazil Frequency Not Supported | E=ICP (EFP) Net: LIN, ECALL Disabled, OT SA/China Enabled, Brazil Frequency Not Supported
|  |  |  | 7=ICP (EFP) Net: CAN, ECALL Disabled, OT SA/China Enabled, Brazil Frequency Supported | F=ICP (EFP) Net: LIN, ECALL Disabled, OT SA/China Enabled, Brazil Frequency Supported
7D0-02-02 | xxxx | xxxx | *xxx | Longwave (LW)/DAB L-Band, Enhanced Memory, CGEA1.3+ Illumination Strategy, Illumination Change Step/Gradual
|  |  |  | 0=LW/DAB Enabled, ENH Memory Disabled, Non-CGEA 1.3+ Illumination, Step | 8=LW/DAB Disabled, ENH Memory Disabled, Non-CGEA 1.3+ Illumination, Step
|  |  |  | 1=LW/DAB Enabled, ENH Memory Disabled, Non-CGEA 1.3+ Illumination, Gradual | 9=LW/DAB Disabled, ENH Memory Disabled, Non-CGEA 1.3+ Illumination, Gradual
|  |  |  | 2=LW/DAB Enabled, ENH Memory Disabled, CGEA 1.3+ Illumination Strategy, Step | A=LW/DAB Disabled, ENH Memory Disabled, CGEA 1.3+ Illumination Strategy, Step
|  |  |  | 3=LW/DAB Enabled, ENH Memory Disabled, CGEA 1.3+ Illumination Strategy, Gradual | B=LW/DAB Disabled, ENH Memory Disabled, CGEA 1.3+ Illumination Strategy, Gradual
|  |  |  | 4=LW/DAB Enabled, ENH Memory Enabled, Non-CGEA 1.3+ Illumination, Step | C=LW/DAB Disabled, ENH Memory Enabled, Non-CGEA 1.3+ Illumination, Step
|  |  |  | 5=LW/DAB Enabled, ENH Memory Enabled, Non-CGEA 1.3+ Illumination, Gradual | D=LW/DAB Disabled, ENH Memory Enabled, Non-CGEA 1.3+ Illumination, Gradual
|  |  |  | 6=LW/DAB Enabled, ENH Memory Enabled, CGEA 1.3+ Illumination Strategy, Step | E=LW/DAB Disabled, ENH Memory Enabled, CGEA 1.3+ Illumination Strategy, Step
|  |  |  | 7=LW/DAB Enabled, ENH Memory Enabled, CGEA 1.3+ Illumination Strategy, Gradual | F=LW/DAB Disabled, ENH Memory Enabled, CGEA 1.3+ Illumination Strategy, Gradual
7D0-02-02 | xxxx | xxxx | x*xx | Chime Diagnostics Alert Popup (CDAP), Cross-Traffic Alert (CTA), Number of Personalizations (NOP)
|  |  |  | 0=CDAP Disabled, CTA Disabled, NOP Disabled | 8=CDAP Enabled, CTA Disabled, NOP Disabled
|  |  |  | 1=CDAP Disabled, CTA Disabled, NOP Two | 9=CDAP Enabled, CTA Disabled, NOP Two
|  |  |  | 2=CDAP Disabled, CTA Disabled, NOP Three | A=CDAP Enabled, CTA Disabled, NOP Three
|  |  |  | 3=CDAP Disabled, CTA Disabled, NOP Four | B=CDAP Enabled, CTA Disabled, NOP Four
|  |  |  | 4=CDAP Disabled, CTA Enabled, NOP Disabled | C=CDAP Enabled, CTA Enabled, NOP Disabled
|  |  |  | 5=CDAP Disabled, CTA Enabled, NOP Two | D=CDAP Enabled, CTA Enabled, NOP Two
|  |  |  | 6=CDAP Disabled, CTA Enabled, NOP Three | E=CDAP Enabled, CTA Enabled, NOP Three
|  |  |  | 7=CDAP Disabled, CTA Enabled, NOP Four | F=CDAP Enabled, CTA Enabled, NOP Four
7D0-02-03 | *xxx | xx |  | Wireless Accessory Charging Module (WACM), Hotspot Capable Modem (HCM), RVC Split-View (Non-multi camera), Online Traffic (OT)
|  |  |  | 0=WACM Not Available, HCM Not Available, RVC Not Available, OT Not Available | 8=WACM Available, HCM Not Available, RVC Not Available, OT Not Available
|  |  |  | 1=WACM Not Available, HCM Not Available, RVC Not Available, OT Available | 9=WACM Available, HCM Not Available, RVC Not Available, OT Available
|  |  |  | 2=WACM Not Available, HCM Not Available, RVC Available, OT Not Available | A=WACM Available, HCM Not Available, RVC Available, OT Not Available
|  |  |  | 3=WACM Not Available, HCM Not Available, RVC Available, OT Available | B=WACM Available, HCM Not Available, RVC Available, OT Available
|  |  |  | 4=WACM Not Available, HCM Available, RVC Not Available, OT Not Available | C=WACM Available, HCM Available, RVC Not Available, OT Not Available
|  |  |  | 5=WACM Not Available, HCM Available, RVC Not Available, OT Available | D=WACM Available, HCM Available, RVC Not Available, OT Available
|  |  |  | 6=WACM Not Available, HCM Available, RVC Available, OT Not Available | E=WACM Available, HCM Available, RVC Available, OT Not Available
|  |  |  | 7=WACM Not Available, HCM Available, RVC Available, OT Available | F=WACM Available, HCM Available, RVC Available, OT Available
7D0-02-03 | x*xx | xx |  | Online Traffic Modem (TPEG), Calm Screen (CS), Enhanced DAB (ED), AA OE Channel Feature (AACF)
|  |  |  | 0=TPEG Not Available, CS Not Available, ED Off, AACF Available | 8=TPEG Available with Modem, CS Not Available, ED Off, AACF Available
|  |  |  | 1=TPEG Not Available, CS Not Available, ED Off, AACF Not Available | 9=TPEG Available with Modem, CS Not Available, ED Off, AACF Not Available
|  |  |  | 2=TPEG Not Available, CS Not Available, ED On, AACF Available | A=TPEG Available with Modem, CS Not Available, ED On, AACF Available
|  |  |  | 3=TPEG Not Available, CS Not Available, ED On, AACF Not Available | B=TPEG Available with Modem, CS Not Available, ED On, AACF Not Available
|  |  |  | 4=TPEG Not Available, CS Available, ED Off, AACF Available | C=TPEG Available with Modem, CS Available, ED Off, AACF Available
|  |  |  | 5=TPEG Not Available, CS Available, ED Off, AACF Not Available | D=TPEG Available with Modem, CS Available, ED Off, AACF Not Available
|  |  |  | 6=TPEG Not Available, CS Available, ED On, AACF Available | E=TPEG Available with Modem, CS Available, ED On, AACF Available
|  |  |  | 7=TPEG Not Available, CS Available, ED On, AACF Not Available | F=TPEG Available with Modem, CS Available, ED On, AACF Not Available
BT Pairing Timeout
7D0-02-03 | xx** | xx |  | BT Pairing Timeout in seconds
7D0-03-01 | *xxx | xxxx | xxxx | Wheel Tick Frequency
0=20ms (Default Sync 3)
1=30ms
2=40ms (Default Sync 2)
3=50ms
4=60ms
5=70ms
6=80ms
7D0-03-01 | x*xx | xxxx | xxxx | GPS Mount Type
0=Roof Mount
1=IP Mount (no heated windshield)
2=IP Mount (heated windshield)
3=Windshield (Non-heated)
4=Windshield (heated)
5=Reserved
6=Reserved
7=Reserved
7D0-03-01 | xx** | xxxx | xxxx | Vehicle Format
00=Non-HEV, BEV, PHEV
01=C344
02=C346
03=CD391
04=CD533
05-FF=Reserved
7D0-03-01 | xxxx | **xx | xxxx | Visual Themes Sync Versions 3.0 thru 3.3
Notes:
|  |  |  | 00=Ford Classic (Blue Theme, Multi-colored Buttons) | Ford Classic, in 3.4 and up it sets either Classic or Ford MY20 with bootscreen theme.
01=Ford Timeless (Blue Theme, Blue Buttons)
02=Lincoln Timeless (Gold Theme, Black Icons)
|  |  |  | 03=Lincoln Next (Gold Theme, White Icons) | Lincoln Next, in 3.4 and up it sets either Next or D544 (Lincoln MY20) with bootscreen theme.
|  |  |  | 04=Ford GT (All Blue Theme for 2017 Ford GT) | Ford GT Theme (Not available on later Sync 3.2 afer My18.5)
Notes:
Ford Theme (Master Enable): must also set 7D0-01-02 0xxx xxxx xxxx
Lincoln Theme (Master Enable): must also set 7D0-01-02 8xxx xxxx xxxx
Visual Themes Sync Version 3.4 (In addition to above)
Notes:
|  |  |  | 05=Lincoln MY20 | Lincoln MY20 8" Landscape (Horizontal)
|  |  |  | 06=Ford MY20 | Ford MY20 8" Landscape (Horizontal)
|  |  |  | 07=Lincoln 10L MY20 | Lincoln MY20 10" Landscape (Horizontal)
|  |  |  | 08=Ford 10P MY20 | Ford MY20 10" Portrait (Vertical)
7D0-03-01 | xxxx | xxx* | xxxx | Drive Type
0=FWD
1=RWD
2=AWD
3=4WD
4=Dually 2WD
5=Dually 4WD
6=Reserved
7=Reserved
7D0-03-01 | xxxx | xxxx | **xx | Key Combination
0=Volume Down + F1
1=Volume Down + Home
2=SWC Down Volume + Centre Previous Track
3=Volume Down + Right OK
7D0-04-01 | *xxx | xxxx | xxxx | Day/Night Palette Delay (seconds)
|  |  |  | 0=Reserved | 8=70
|  |  |  | 1=0 | 9=80
|  |  |  | 2=10 | A=90
|  |  |  | 3=20 | B=Reserved
|  |  |  | 4=30 | C=Reserved
|  |  |  | 5=40 | D=Reserved
|  |  |  | 6=50 | E=Reserved
|  |  |  | 7=60 | F=Reserved
7D0-04-01 | x*xx | xxxx | xxxx | Audio Player
|  |  |  | 0=No Media | 4=CD Harddrive
|  |  |  | 1=CD/MP3 | 5=Reserved
|  |  |  | 2=CD Changer MP3 | 6=Reserved
|  |  |  | 3=DVD MP3 | 7=Reserved
Bluetooth Audio Profile Index
7D0-04-01 | xx** | **xx | xxxx | Bluetooth Audio Profile Index
7D0-04-01 | xxxx | xx*x | xxxx | Climate Domain, Fan Repeater (FR), Temperature Repeater (TR)
|  |  |  | 0=Climate Domain On (Automatic), Fan Repeater On, Temperature Repeater On | 8=Climate Domain Off (Manual), Fan Repeater On, Temperature Repeater On
|  |  |  | 1=Reserved | 9=Reserved
|  |  |  | 2=Climate Domain On (Automatic), Fan Repeater On, Temperature Repeater Off | A=Climate Domain Off (Manual), Fan Repeater On, Temperature Repeater Off
|  |  |  | 3=Reserved | B=Reserved
|  |  |  | 4=Climate Domain On (Automatic), Fan Repeater Off, Temperature Repeater On | C=Climate Domain Off (Manual), Fan Repeater Off, Temperature Repeater On
|  |  |  | 5=Reserved | D=Reserved
|  |  |  | 6=Reserved | E=Reserved
|  |  |  | 7=Reserved | F=Reserved
7D0-04-01 | xxxx | xx** | xxxx | Climate Control Repeater Type (CCR)
NOTE - The values below refer to double bit setting: 7D0-04-01 xxxx-xx**-xxxx
For 3.2 and lower:
00: Enable Climate Control Repeater for Dual Climate Control
01: Disable Climate Control Repeater
|  |  |  | For 3.3/3.4: | For 3.3/3.4:
|  |  |  | 00: Enable Climate Control Repeater for Dual Climate Control | 80: Disable Climate Control Repeater for Dual Climate Control
|  |  |  | 01: Disable Climate Control Repeater for Dual Climate Control | NOTE: To disable climate an additional change is needed in 7D0-01-01: xxxx-xxx*-xxxx - a change of climate from dual to single mode is needed.
02: Enable Climate Control Repeater for Single Climate Control
03: Disable Climate Control Repeater for Single Climate Control
7D0-04-01 | xxxx | xxxx | **xx | Bluetooth Pairing Name
See BT Pairing Names Tab.
7D0-04-02 | **xx | xx |  | ADAS Feature Level
|  |  |  | 00=Electronic Horizon Off | 08=Reserved
|  |  |  | 01=Electronic Horizon for Informational Use Only | 09=Reserved
|  |  |  | 02=Electronic Horizon for Non Active + Curve/Slope | 0A=Reserved
|  |  |  | 03=Electronic Horizon for Active (less Curve/Slope) | 0B=Reserved
|  |  |  | 04=Electronic Horizon for Active (with Curve/Slope) | 0C=Reserved
|  |  |  | 05=Reserved | 0D=Reserved
|  |  |  | 06=Reserved | 0E=Reserved
|  |  |  | 07=Reserved | 0F=Reserved
7D0-04-02 | xx** | xx |  | Parking Assistance: Park Out Assist (POA) / Perpendicular Park Assist (PPA) / Semi-Auto Parallel Park Assist (SAPP)
|  |  |  | 00=No PDC/PSM/SAPP (Non or Configuration C5) | 08=APA Lite (10 or less Sensors) (Parallel Park Only)
|  |  |  | 01=Rear PDC (4 Sensors) (Configuration C1 or C3) | 09=APA Lite Plus (SAPP/POA - 10 Channel) (10 Sensors) (Parallel and Park Out Only)
|  |  |  | 02=Front/Rear PDC (8 Sensors) (Configuration C6 or C7) | 0A=Reserved
|  |  |  | 03=Front/Rear PDC SAPP (Configuration C2 or C4) (NA HMI) | 0B=Reserved
|  |  |  | 04=Rear SAPP (NA HMI) | 0C=Reserved
|  |  |  | 05=Front/Rear PDC SAPP (Configuration C2 or C4) (EU HMI) | 0D=Reserved
|  |  |  | 06=Rear SAPP (EU HMI) | 0E=Reserved
|  |  |  | 07=Rear/Front PDC with APA (12 Sensors) (Active Park + Parallel + Perpendicular + Park Out) | 0F=Reserved
Front Track (Inches) (Block contains multiplier/offset values) (Formula: HEX=DECxMultiplier+Offset=Value)
7D0-05-01 | **** | xxxx | xxxx | Front Track (Inches) | HEX=DECx0.01+0=Value (in)
Rear Track (Inches) (Block contains multiplier/offset values) (Formula: HEX=DECxMultiplier+Offset=Value)
7D0-05-01 | xxxx | **** | xxxx | Rear Track (Inches) | HEX=DECx0.01+0=Value (in)
Wheel Base (Inches) (Block contains multiplier/offset values) (Formula: HEX=DECxMultiplier+Offset=Value)
7D0-05-01 | xxxx | xxxx | **xx | Wheel Base (Inches) | HEX=DECx0.01+0=Value (in)
7D0-05-02 | **xx
7D0-06-01 | *xxx |  |  | Internal Gyro (IG), Gyro On Bus (GoB), Ambient Lighting Type (ALT), Reverse Gear (RG) ** Ambient Lighting Type is for 2019+ F150s **
|  |  |  | 0=IG Not Present, GoB Not Present, ALT Pantone Color Scheme, RG Legacy | 8=IG Present, GoB Not Present, ALT Pantone Color Scheme, RG Legacy
|  |  |  | 1=IG Not Present, GoB Not Present, ALT Pantone Color Scheme, RG New | 9=IG Present, GoB Not Present, ALT Pantone Color Scheme, RG New
|  |  |  | 2=IG Not Present, GoB Not Present, ALT Single Color Scheme, RG Legacy | A=IG Present, GoB Not Present, ALT Single Color Scheme, RG Legacy
|  |  |  | 3=IG Not Present, GoB Not Present, ALT Single Color Scheme, RG New | B=IG Present, GoB Not Present, ALT Single Color Scheme, RG New
|  |  |  | 4=IG Not Present, GoB Present, ALT Pantone Color Scheme, RG Legacy | C=IG Present, GoB Present, ALT Pantone Color Scheme, RG Legacy
|  |  |  | 5=IG Not Present, GoB Present, ALT Pantone Color Scheme, RG New | D=IG Present, GoB Present, ALT Pantone Color Scheme, RG New
|  |  |  | 6=IG Not Present, GoB Present, ALT Single Color Scheme, RG Legacy | E=IG Present, GoB Present, ALT Single Color Scheme, RG Legacy
|  |  |  | 7=IG Not Present, GoB Present, ALT Single Color Scheme, RG New | F=IG Present, GoB Present, ALT Single Color Scheme, RG New
|  |  |  | 2018 and earlier vehicle without ambient lighting: | 2019+ vehicle without ambient lighting:
|  |  |  | 6=IG Not Present, GoB Present, ALT Single Color Scheme, RG Legacy (Non NAV APIM) | 7=IG Not Present, GoB Present, ALT Single Color Scheme, RG New (Non NAV APIM)
|  |  |  | A=IG Present, GoB Not Present, ALT Single Color Scheme, RG Legacy (NAV APIM) | B=IG Present, GoB Not Present, ALT Single Color Scheme, RG New (NAV APIM)
|  |  |  | 2018 and earlier vehicle with ambient lighting: | 2019+ vehicle with ambient lighting:
|  |  |  | 4=IG Not Present, GoB Present, ALT Pantone Color Scheme, RG Legacy (Non NAV APIM) | 5=IG Not Present, GoB Present, ALT Pantone Color Scheme, RG New (Non NAV APIM)
|  |  |  | 8=IG Present, GoB Not Present, ALT Pantone Color Scheme, RG Legacy (NAV APIM) | 9=IG Present, GoB Not Present, ALT Pantone Color Scheme, RG New (NAV APIM)
7D0-06-01 | x*xx |  |  | Enhanced Memory Phone As a Key (PAK), Trailer Backup Assist 2 Feature (TBA), Illumination Gateway Strategy (IGS)
|  |  |  | 0=PAK Not Present, TBA Not Available, IGS CGEA 1.3 | 8=PAK Present, TBA Not Available, IGS CGEA 1.3
|  |  |  | 1=PAK Not Present, TBA Not Available, IGS C1MCA | 9=PAK Present, TBA Not Available, IGS C1MCA
|  |  |  | 2=PAK Not Present, TBA Available with PSCM, IGS CGEA 1.3 | A=PAK Present, TBA Available with PSCM, IGS CGEA 1.3
|  |  |  | 3=PAK Not Present, TBA Available with PSCM, IGS C1MCA | B=PAK Present, TBA Available with PSCM, IGS C1MCA
|  |  |  | 4=PAK Not Present, TBA Available with IPMB, IGS CGEA 1.3 | C=PAK Present, TBA Available with IPMB, IGS CGEA 1.3
|  |  |  | 5=PAK Not Present, TBA Available with IPMB, IGS C1MCA | D=PAK Present, TBA Available with IPMB, IGS C1MCA
|  |  |  | 6=PAK Not Present, TBA reserved, IGS CGEA 1.3 | E=PAK Present, TBA reserved, IGS CGEA 1.3
|  |  |  | 7=PAK Not Present, TBA reserved, IGS C1MCA | F=PAK Present, TBA reserved, IGS C1MCA
Vehicle Specific Information (Block contains multiplier/offset values) (Formula: HEX=DECxMultiplier+Offset=Value)
7D0-07-01 | **xx | xxxx | xxxx | Vehicle Weight (Kg) | HEX=DECx100+0=Value (Kg)/0.45359237=Value (Lbs)
7D0-07-01 | xx** | xxxx | xxxx | ECO Route Curve | HEX=DECx1+1=Value (unitless)
7D0-07-01 | xxxx | **xx | xxxx | Powertrain Efficiency (%) | HEX=DECx0.39215+0=Value (%)
7D0-07-01 | xxxx | xx** | xxxx | Regenerative Braking Efficiency Highway (%) | HEX=DECx0.39215+0=Value (%)
7D0-07-01 | xxxx | xxxx | **xx | Regenerative Braking Efficiency City (%) | HEX=DECx0.39215+0=Value (%)
7D0-07-02 | **** | xxxx | xxxx | Install Angle of APIM for Accelerometer X (Deg) | HEX=DECx0.006+0=Value (degrees)
7D0-07-02 | xxxx | **** | xxxx | Install Angle of APIM for Accelerometer Y (Deg) | HEX=DECx0.006+0=Value (degrees)
7D0-07-02 | xxxx | xxxx | **xx | Install Angle of APIM for Accelerometer Z (Deg) | HEX=DECx0.006+0=Value (degrees)
7D0-07-03 | **xx | xxxx | xxxx | Install Angle of APIM for Accelerometer Z (Deg) cont.
7D0-07-03 | xx** | xxxx | xxxx | Wheel Ticks to Revolution Front | HEX=DECx1+40=Value (unitless)
7D0-07-03 | xxxx | **xx | xxxx | Wheel Ticks to Revolution Rear | HEX=DECx1+40=Value (unitless)
7D0-07-03 | xxxx | xx** | xxxx | Tire Circumference (cm) | HEX=DECx1+100=Value (cm) x0.393701=Value (in)
7D0-07-03 | xxxx | xxxx | **xx | Distance from IP to Rear Axle (cm) | HEX=DECx1+100=Value (cm) x0.393701=Value (in)
7D0-07-04 | **xx |  |  | Distance from IP to Rear Axle (cm) cont.
7D0-08-01 | *xxx | xxxx | xxxx | Powerfold Mirrors (PM), Lane Change Indicator (LCI), Deflation Detection System (DDS), Park Lock Control (PLC)
|  |  |  | 0=PM Off, LCI Off, DDS Off, PLC Off | 8=PM On, LCI Off, DDS Off, PLC Off
|  |  |  | 1=PM Off, LCI Off, DDS Off, PLC On | 9=PM On, LCI Off, DDS Off, PLC On
|  |  |  | 2=PM Off, LCI Off, DDS On, PLC Off | A=PM On, LCI Off, DDS On, PLC Off
|  |  |  | 3=PM Off, LCI Off, DDS On, PLC On | B=PM On, LCI Off, DDS On, PLC On
|  |  |  | 4=PM Off, LCI On, DDS Off, PLC Off | C=PM On, LCI On, DDS Off, PLC Off
|  |  |  | 5=PM Off, LCI On, DDS Off, PLC On | D=PM On, LCI On, DDS Off, PLC On
|  |  |  | 6=PM Off, LCI On, DDS On, PLC Off | E=PM On, LCI On, DDS On, PLC Off
|  |  |  | 7=PM Off, LCI On, DDS On, PLC On | F=PM On, LCI On, DDS On, PLC On
7D0-08-01 | x*xx | xxxx | xxxx | Information Chimes (IC), Warning Chimes (WC), Active City Stop (ACS), Alarm On Exit (AOE)
|  |  |  | 0=IC Off, WC Off, ACS Off, AOE Off | 8=IC On, WC Off, ACS Off, AOE Off
|  |  |  | 1=IC Off, WC Off, ACS Off, AOE On | 9=IC On, WC Off, ACS Off, AOE On
|  |  |  | 2=IC Off, WC Off, ACS On, AOE Off | A=IC On, WC Off, ACS On, AOE Off
|  |  |  | 3=IC Off, WC Off, ACS On, AOE On | B=IC On, WC Off, ACS On, AOE On
|  |  |  | 4=IC Off, WC On, ACS Off, AOE Off | C=IC On, WC On, ACS Off, AOE Off
|  |  |  | 5=IC Off, WC On, ACS Off, AOE On | D=IC On, WC On, ACS Off, AOE On
|  |  |  | 6=IC Off, WC On, ACS On, AOE Off | E=IC On, WC On, ACS On, AOE Off
|  |  |  | 7=IC Off, WC On, ACS On, AOE On | F=IC On, WC On, ACS On, AOE On
7D0-08-01 | xx*x | xxxx | xxxx | Moodlight Mode (MM), TPMS, 4.2inch HMI Menu Controller (4.2), ECO Mode (EM)
|  |  |  | 0=MM Off, TPMS Off, 4.2 Rotary Tune Knob with OK Button, EM Off | 8=MM On, TPMS Off, 4.2 Rotary Tune Knob with OK Button, EM Off
|  |  |  | 1=MM Off, TPMS Off, 4.2 Rotary Tune Knob with OK Button, EM On | 9=MM On, TPMS Off, 4.2 Rotary Tune Knob with OK Button, EM On
|  |  |  | 2=MM Off, TPMS Off, 4.2 5-Way Controller, EM Off | A=MM On, TPMS Off, 4.2 5-Way Controller, EM Off
|  |  |  | 3=MM Off, TPMS Off, 4.2 5-Way Controller, EM On | B=MM On, TPMS Off, 4.2 5-Way Controller, EM On
|  |  |  | 4=MM Off, TPMS On, 4.2 Rotary Tune Knob with OK Button, EM Off | C=MM On, TPMS On, 4.2 Rotary Tune Knob with OK Button, EM Off
|  |  |  | 5=MM Off, TPMS On, 4.2 Rotary Tune Knob with OK Button, EM On | D=MM On, TPMS On, 4.2 Rotary Tune Knob with OK Button, EM On
|  |  |  | 6=MM Off, TPMS On, 4.2 5-Way Controller, EM Off | E=MM On, TPMS On, 4.2 5-Way Controller, EM Off
|  |  |  | 7=MM Off, TPMS On, 4.2 5-Way Controller, EM On | F=MM On, TPMS On, 4.2 5-Way Controller, EM On
7D0-08-01 | xxx* | xxxx | xxxx | Mobile Navigation (MN), Message Set (MS), X40, Customer Connectivity Setting (CCS)
|  |  |  | 0=MN Enabled, MS Legacy, X40: Pre X40 SDARS, CCS Disabled | 8=MN Disabled, MS Legacy, X40: Pre X40 SDARS, CCS Disabled
|  |  |  | 1=MN Enabled, MS Legacy, X40: Pre X40 SDARS, CCS Enabled | 9=MN Disabled, MS Legacy, X40: Pre X40 SDARS, CCS Enabled
|  |  |  | 2=MN Enabled, MS Legacy, X40: X40 SDARS, CCS Disabled | A=MN Disabled, MS Legacy, X40: X40 SDARS, CCS Disabled
|  |  |  | 3=MN Enabled, MS Legacy, X40: X40 SDARS, CCS Enabled | B=MN Disabled, MS Legacy, X40: X40 SDARS, CCS Enabled
|  |  |  | 4=MN Enabled, MS New, X40: Pre X40 SDARS, CCS Disabled | C=MN Disabled, MS New, X40: Pre X40 SDARS, CCS Disabled
|  |  |  | 5=MN Enabled, MS New, X40: Pre X40 SDARS, CCS Enabled | D=MN Disabled, MS New, X40: Pre X40 SDARS, CCS Enabled
|  |  |  | 6=MN Enabled, MS New, X40: X40 SDARS, CCS Disabled | E=MN Disabled, MS New, X40: X40 SDARS, CCS Disabled
|  |  |  | 7=MN Enabled, MS New, X40: X40 SDARS, CCS Enabled | F=MN Disabled, MS New, X40: X40 SDARS, CCS Enabled
7D0-08-01 | xxxx | *xxx | xxxx | B479 Strategy (BS), Eheat, Quad Zone (QZ), Auto Air Refresh (AAR)
|  |  |  | 0=BS Disabled, Eheat Disabled, QZ Disabled, AAR Disabled | 8=BS Enabled, Eheat Disabled, QZ Disabled, AAR Disabled
|  |  |  | 1=BS Disabled, Eheat Disabled, QZ Disabled, AAR Enabled | 9=BS Enabled, Eheat Disabled, QZ Disabled, AAR Enabled
|  |  |  | 2=BS Disabled, Eheat Disabled, QZ Enabled, AAR Disabled | A=BS Enabled, Eheat Disabled, QZ Enabled, AAR Disabled
|  |  |  | 3=BS Disabled, Eheat Disabled, QZ Enabled, AAR Enabled | B=BS Enabled, Eheat Disabled, QZ Enabled, AAR Enabled
|  |  |  | 4=BS Disabled, Eheat Enabled, QZ Disabled, AAR Disabled | C=BS Enabled, Eheat Enabled, QZ Disabled, AAR Disabled
|  |  |  | 5=BS Disabled, Eheat Enabled, QZ Disabled, AAR Enabled | D=BS Enabled, Eheat Enabled, QZ Disabled, AAR Enabled
|  |  |  | 6=BS Disabled, Eheat Enabled, QZ Enabled, AAR Disabled | E=BS Enabled, Eheat Enabled, QZ Enabled, AAR Disabled
|  |  |  | 7=BS Disabled, Eheat Enabled, QZ Enabled, AAR Enabled | F=BS Enabled, Eheat Enabled, QZ Enabled, AAR Enabled
7D0-08-01 | xxxx | x*xx | xxxx | PM Sensor for Auto Air Refresh (PM), Digital Rear View Camera (RVC), Boundary Alert (BA), Reverse Brake Assist (RBA)
|  |  |  | 0=PM 2.5, RVC Analog, BA Disabled, RBA Disabled | 8=PM 10, RVC Analog, BA Disabled, RBA Disabled
|  |  |  | 1=PM 2.5, RVC Analog, BA Disabled, RBA Enabled | 9=PM 10, RVC Analog, BA Disabled, RBA Enabled
|  |  |  | 2=PM 2.5, RVC Analog, BA Enabled, RBA Disabled | A=PM 10, RVC Analog, BA Enabled, RBA Disabled
|  |  |  | 3=PM 2.5, RVC Analog, BA Enabled, RBA Enabled | B=PM 10, RVC Analog, BA Enabled, RBA Enabled
|  |  |  | 4=PM 2.5, RVC Digital, BA Disabled, RBA Disabled | C=PM 10, RVC Digital, BA Disabled, RBA Disabled
|  |  |  | 5=PM 2.5, RVC Digital, BA Disabled, RBA Enabled | D=PM 10, RVC Digital, BA Disabled, RBA Enabled
|  |  |  | 6=PM 2.5, RVC Digital, BA Enabled, RBA Disabled | E=PM 10, RVC Digital, BA Enabled, RBA Disabled
|  |  |  | 7=PM 2.5, RVC Digital, BA Enabled, RBA Enabled | F=PM 10, RVC Digital, BA Enabled, RBA Enabled
7D0-08-01 | xxxx | xx*x | xxxx | Front Park Aid Adjustable Chimes (FPA), Rear Park Aid Adjustable Chimes (RPA), Enhanced MCS (EMCS)
|  |  |  | 0=FPA Disabled, RPA Disabled, EMCS Disabled | 8=FPA Enabled, RPA Disabled, EMCS Disabled
|  |  |  | 2=FPA Disabled, RPA Disabled, EMCS Enabled | A=FPA Enabled, RPA Disabled, EMCS Enabled
|  |  |  | 4=FPA Disabled, RPA Enabled, EMCS Disabled | C=FPA Enabled, RPA Enabled, EMCS Disabled
|  |  |  | 6=FPA Disabled, RPA Enabled, EMCS Enabled | E=FPA Enabled, RPA Enabled, EMCS Enabled
7D0-08-01 | xxxx | xx** | xxxx | Power Lumbar (PL), EV Type (EV), Powerflow Type (PT)
|  |  |  | 00=PL Disabled, EV legacy, PT None | 0C=PL 2 Way Lumbar, EV new, PT None
|  |  |  | 01=PL Disabled, EV legacy, PT MHT | 0D=PL 2 Way Lumbar, EV new, PT MHT
|  |  |  | 02=PL Disabled, EV legacy, PT PS | 0E=PL 2 Way Lumbar, EV new, PT PS
|  |  |  | 03=PL Disabled, EV legacy, PT PS w/ERAD 4WD | 0F=PL 2 Way Lumbar, EV new, PT PS w/ERAD 4WD
|  |  |  | 04=PL Disabled, EV new, PT None | 10=PL 4 Way Lumbar, EV legacy, PT None
|  |  |  | 05=PL Disabled, EV new, PT MHT | 11=PL 4 Way Lumbar, EV legacy, PT MHT
|  |  |  | 06=PL Disabled, EV new, PT PS | 12=PL 4 Way Lumbar, EV legacy, PT PS
|  |  |  | 07=PL Disabled, EV new, PT PS w/ERAD 4WD | 13=PL 4 Way Lumbar, EV legacy, PT w/ERAD 4WD
|  |  |  | 08=PL 2 Way Lumbar, EV legacy, PT None | 14=PL 4 Way Lumbar, EV new, PT None
|  |  |  | 09=PL 2 Way Lumbar, EV legacy, PT MHT | 15=PL 4 Way Lumbar, EV new, PT MHT
|  |  |  | 0A=PL 2 Way Lumbar, EV legacy, PT PS | 16=PL 4 Way Lumbar, EV new, PT PS
|  |  |  | 0B=PL 2 Way Lumbar, EV legacy, PT w/ERAD 4WD | 17=PL 4 Way Lumbar, EV new, PT PS w/ERAD 4WD
7D0-08-01 | xxxx | xxxx | *xxx | Sound Immersion (SI), Parking Hot Key (PHK), Camera Hot Key (CHK), Driver Assist Hot Key (DAHK)
|  |  |  | 0=SI Disabled, PHK Disabled, CHK Disabled, DAHK Disabled | 8=SI Enabled, PHK Disabled, CHK Disabled, DAHK Disabled
|  |  |  | 1=SI Disabled, PHK Disabled, CHK Disabled, DAHK Enabled | 9=SI Enabled, PHK Disabled, CHK Disabled, DAHK Enabled
|  |  |  | 2=SI Disabled, PHK Disabled, CHK Enabled, DAHK Disabled | A=SI Enabled, PHK Disabled, CHK Enabled, DAHK Disabled
|  |  |  | 3=SI Disabled, PHK Disabled, CHK Enabled, DAHK Enabled | B=SI Enabled, PHK Disabled, CHK Enabled, DAHK Enabled
|  |  |  | 4=SI Disabled, PHK Enabled, CHK Disabled, DAHK Disabled | C=SI Enabled, PHK Enabled, CHK Disabled, DAHK Disabled
|  |  |  | 5=SI Disabled, PHK Enabled, CHK Disabled, DAHK Enabled | D=SI Enabled, PHK Enabled, CHK Disabled, DAHK Enabled
|  |  |  | 6=SI Disabled, PHK Enabled, CHK Enabled, DAHK Disabled | E=SI Enabled, PHK Enabled, CHK Enabled, DAHK Disabled
|  |  |  | 7=SI Disabled, PHK Enabled, CHK Enabled, DAHK Enabled | F=SI Enabled, PHK Enabled, CHK Enabled, DAHK Enabled
7D0-08-01 | xxxx | xxxx | x*xx | Auto Hold (AH), Video On Demand (VOD), Dark Car Mode (DCM), Power (climate overlay) [PCL]
|  |  |  | 0=AH Disabled, VOD Disabled, DCM Disabled, PCL Disabled | 8=AH Enabled, VOD Disabled, DCM Disabled, PCL Disabled
|  |  |  | 1=AH Disabled, VOD Disabled, DCM Disabled, PCL Enabled | 9=AH Enabled, VOD Disabled, DCM Disabled, PCL Enabled
|  |  |  | 2=AH Disabled, VOD Disabled, DCM Enabled, PCL Disabled | A=AH Enabled, VOD Disabled, DCM Enabled, PCL Disabled
|  |  |  | 3=AH Disabled, VOD Disabled, DCM Enabled, PCL Enabled | B=AH Enabled, VOD Disabled, DCM Enabled, PCL Enabled
|  |  |  | 4=AH Disabled, VOD Enabled, DCM Disabled, PCL Disabled | C=AH Enabled, VOD Enabled, DCM Disabled, PCL Disabled
|  |  |  | 5=AH Disabled, VOD Enabled, DCM Disabled, PCL Enabled | D=AH Enabled, VOD Enabled, DCM Disabled, PCL Enabled
|  |  |  | 6=AH Disabled, VOD Enabled, DCM Enabled, PCL Disabled | E=AH Enabled, VOD Enabled, DCM Enabled, PCL Disabled
|  |  |  | 7=AH Disabled, VOD Enabled, DCM Enabled, PCL Enabled | F=AH Enabled, VOD Enabled, DCM Enabled, PCL Enabled
7D0-08-02 | *xxx | xxxx | xxxx | HS4 Network (HS4N), Dual (climate overlay), Max Defrost (climate overlay), Max A/C (climate overlay)
|  |  |  | 0=HS4N Disabled, Dual Disabled, Max Defrost Disabled, Max A/C Disabled | 8=HS4N Enabled, Dual Disabled, Max Defrost Disabled, Max A/C Disabled
|  |  |  | 1=HS4N Disabled, Dual Disabled, Max Defrost Disabled, Max A/C Enabled | 9=HS4N Enabled, Dual Disabled, Max Defrost Disabled, Max A/C Enabled
|  |  |  | 2=HS4N Disabled, Dual Disabled, Max Defrost Enabled, Max A/C Disabled | A=HS4N Enabled, Dual Disabled, Max Defrost Enabled, Max A/C Disabled
|  |  |  | 3=HS4N Disabled, Dual Disabled, Max Defrost Enabled, Max A/C Enabled | B=HS4N Enabled, Dual Disabled, Max Defrost Enabled, Max A/C Enabled
|  |  |  | 4=HS4N Disabled, Dual Enabled, Max Defrost Disabled, Max A/C Disabled | C=HS4N Enabled, Dual Enabled, Max Defrost Disabled, Max A/C Disabled
|  |  |  | 5=HS4N Disabled, Dual Enabled, Max Defrost Disabled, Max A/C Enabled | D=HS4N Enabled, Dual Enabled, Max Defrost Disabled, Max A/C Enabled
|  |  |  | 6=HS4N Disabled, Dual Enabled, Max Defrost Enabled, Max A/C Disabled | E=HS4N Enabled, Dual Enabled, Max Defrost Enabled, Max A/C Disabled
|  |  |  | 7=HS4N Disabled, Dual Enabled, Max Defrost Enabled, Max A/C Enabled | F=HS4N Enabled, Dual Enabled, Max Defrost Enabled, Max A/C Enabled
7D0-08-02 | x*xx | xxxx | xxxx | Driver Only MCS (DMCS), Wheel Count Message (WCM), Local Hazard Information (LHI)
|  |  |  | 0=DMCS Disabled, WCM New (27A), LHI Off | 8=DMCS Enabled, WCM New (27A), LHI Off
|  |  |  | 1=DMCS Disabled, WCM New (27A), LHI IPC Support Only | 9=DMCS Enabled, WCM New (27A), LHI IPC Support Only
|  |  |  | 2=DMCS Disabled, WCM New (27A), LHI IPC + HUD Support | A=DMCS Enabled, WCM New (27A), LHI IPC + HUD Support
|  |  |  | 3=DMCS Disabled, WCM New (27A), LHI reserved | B=DMCS Enabled, WCM New (27A), LHI reserved
|  |  |  | 4=DMCS Disabled, WCM Legacy (91), LHI Off | C=DMCS Enabled, WCM Legacy (91), LHI Off
|  |  |  | 5=DMCS Disabled, WCM Legacy (91), LHI IPC Support Only | D=DMCS Enabled, WCM Legacy (91), LHI IPC Support Only
|  |  |  | 6=DMCS Disabled, WCM Legacy (91), LHI IPC + HUD Support | E=DMCS Enabled, WCM Legacy (91), LHI IPC + HUD Support
|  |  |  | 7=DMCS Disabled, WCM Legacy (91), LHI reserved | F=DMCS Enabled, WCM Legacy (91), LHI reserved
7D0-08-02 | xx** | xxxx | xxxx | Digital Camera Vehicle Setting (DCVS), Steering Angle (SA), Driver Restriction Images (DRI)
|  |  |  | 00=DCVS Vehicle 1, SA Pinion, DRI Allowed | 0C=DCVS Vehicle 4, SA Pinion, DRI Allowed
|  |  |  | 01=DCVS Vehicle 1, SA Pinion, DRI Restricted | 0D=DCVS Vehicle 4, SA Pinion, DRI Restricted
|  |  |  | 02=DCVS Vehicle 1, SA Wheel, DRI Allowed | 0E=DCVS Vehicle 4, SA Wheel, DRI Allowed
|  |  |  | 04=DCVS Vehicle 2, SA Pinion, DRI Allowed | 10=DCVS Vehicle 5, SA Pinion, DRI Allowed
|  |  |  | 05=DCVS Vehicle 2, SA Pinion, DRI Restricted | 11=DCVS Vehicle 5, SA Pinion, DRI Restricted
|  |  |  | 06=DCVS Vehicle 2, SA Wheel, DRI Allowed | 12=DCVS Vehicle 5, SA Wheel, DRI Allowed
|  |  |  | 08=DCVS Vehicle 3, SA Pinion, DRI Allowed | 14=DCVS Vehicle 6, SA Pinion, DRI Allowed
|  |  |  | 09=DCVS Vehicle 3, SA Pinion, DRI Restricted | 15=DCVS Vehicle 6, SA Pinion, DRI Restricted
|  |  |  | 0A=DCVS Vehicle 3, SA Wheel, DRI Allowed | 16=DCVS Vehicle 6, SA Wheel, DRI Allowed
** Note: values above repeat all the way to Vehicle 64 at FF (DCVS Vehicle 64, SA Wheel, DRI allowed) **
7D0-08-02 | xxxx | *xxx | xxxx | Backup Start Passcode (BSP), Gracenote (GN), APACSI Signal Strategy
|  |  |  | 0=BSP Disabled, GN Enabledd, APACSI Disabled | 8=BSP Enabledd, GN Enabledd, APACSI Disabled
|  |  |  | 1=BSP Disabled, GN Enabledd, APACSI Enabled(1) | 9=BSP Enabledd, GN Enabledd, APACSI Enabled(1)
|  |  |  | 2=BSP Disabled, GN Enabledd, APACSI Enabled(2) | A=BSP Enabledd, GN Enabledd, APACSI Enabled(2)
|  |  |  | 3=BSP Disabled, GN Enabledd, APACSI Enabled(3) | B=BSP Enabledd, GN Enabledd, APACSI Enabled(3)
|  |  |  | 4=BSP Disabled, GN Disabled, APACSI Disabled | C=BSP Enabledd, GN Disabled, APACSI Disabled
|  |  |  | 5=BSP Disabled, GN Disabled, APACSI Enabled(1) | D=BSP Enabledd, GN Disabled, APACSI Enabled(1)
|  |  |  | 6=BSP Disabled, GN Disabled, APACSI Enabled(2) | E=BSP Enabledd, GN Disabled, APACSI Enabled(2)
|  |  |  | 7=BSP Disabled, GN Disabled, APACSI Enabled(3) | F=BSP Enabledd, GN Disabled, APACSI Enabled(3)
Notes: APACSI enable(1)=ApaTrgtDist_D_Stat signal is not supported, APACSI enable(2)=ApaMsgTxt_D_Rq is not supported, APACSI enable(3)=Both ApaMsgTxt_D_Rq and ApaTrgDist_D_Stat signals are not supported
7D0-08-02 | xxxx | x*xx | xxxx | Illumination Power Transitiions (IPT), Cloud Based Routing (CBR), Cloud Based Routing Fuel (CBRF), Cloud Based Routing Weather (CBRW)
|  |  |  | 0=IPT On, CBR Enabled, CBRF Enabled, CBRW Enabled | 8=IPT Off, CBR Enabled, CBRF Enabled, CBRW Enabled
|  |  |  | 1=IPT On, CBR Enabled, CBRF Enabled, CBRW Disabled | 9=IPT Off, CBR Enabled, CBRF Enabled, CBRW Disabled
|  |  |  | 2=IPT On, CBR Enabled, CBRF Disabled, CBRW Enabled | A=IPT Off, CBR Enabled, CBRF Disabled, CBRW Enabled
|  |  |  | 3=IPT On, CBR Enabled, CBRF Disabled, CBRW Disabled | B=IPT Off, CBR Enabled, CBRF Disabled, CBRW Disabled
|  |  |  | 4=IPT On, CBR Disabled, CBRF Enabled, CBRW Enabled | C=IPT Off, CBR Disabled, CBRF Enabled, CBRW Enabled
|  |  |  | 5=IPT On, CBR Disabled, CBRF Enabled, CBRW Disabled | D=IPT Off, CBR Disabled, CBRF Enabled, CBRW Disabled
|  |  |  | 6=IPT On, CBR Disabled, CBRF Disabled, CBRW Enabled | E=IPT Off, CBR Disabled, CBRF Disabled, CBRW Enabled
|  |  |  | 7=IPT On, CBR Disabled, CBRF Disabled, CBRW Disabled | F=IPT Off, CBR Disabled, CBRF Disabled, CBRW Disabled
7D0-08-02 | xxxx | xx*x | xxxx | Number of Mixed Mode Presets Per Page
|  |  |  | 0=6 Presets Per Page | 8=5 Presets Per Page
|  |  |  | 4=9 Presets Per Page | C=10 Presets Per Page
7D0-08-02 | xxxx | xxx* | xxxx | LIN11-X (count)
7D0-08-02 | xxxx | xxxx | *xxx | LIN12-Y (count)
7D0-08-02 | xxxx | xxxx | x*xx | LIN13-Z (count)
7D0-09-01 | *xxx | xxxx | xxxx | Auto Engine Idle Shutdown (AEIS) Without Override (AEISWO), AEIS With Override (AEISW), ACC Menu (ACC), Adaptive Headlamps Control Function (AHLCF)
|  |  |  | 0=AEISWO Disabled, AEISW Disabled, ACC Disabled, AHLCF Disabled | 8=AEISWO Enabled, AEISW Disabled, ACC Disabled, AHLCF Disabled
|  |  |  | 1=AEISWO Disabled, AEISW Disabled, ACC Disabled, AHLCF Enabled | 9=AEISWO Enabled, AEISW Disabled, ACC Disabled, AHLCF Enabled
|  |  |  | 2=AEISWO Disabled, AEISW Disabled, ACC Enabled, AHLCF Disabled | A=AEISWO Enabled, AEISW Disabled, ACC Enabled, AHLCF Disabled
|  |  |  | 3=AEISWO Disabled, AEISW Disabled, ACC Enabled, AHLCF Enabled | B=AEISWO Enabled, AEISW Disabled, ACC Enabled, AHLCF Enabled
|  |  |  | 4=AEISWO Disabled, AEISW Enabled, ACC Disabled, AHLCF Disabled | C=AEISWO Enabled, AEISW Enabled, ACC Disabled, AHLCF Disabled
|  |  |  | 5=AEISWO Disabled, AEISW Enabled, ACC Disabled, AHLCF Enabled | D=AEISWO Enabled, AEISW Enabled, ACC Disabled, AHLCF Enabled
|  |  |  | 6=AEISWO Disabled, AEISW Enabled, ACC Enabled, AHLCF Disabled | E=AEISWO Enabled, AEISW Enabled, ACC Enabled, AHLCF Disabled
|  |  |  | 7=AEISWO Disabled, AEISW Enabled, ACC Enabled, AHLCF Enabled | F=AEISWO Enabled, AEISW Enabled, ACC Enabled, AHLCF Enabled
7D0-09-01 | x*xx | xxxx | xxxx | Adjustable Speed Limiter Device (ASLD), AdvanceTrac Control Function (ATCF), Auto High Beam Control Function (AHBCF), Autolamp Delay (AD)
|  |  |  | 0=ASLD Disabled, ATCF Disabled, AHBCF Disabled, AD Disabled | 8=ASLD Enabled, ATCF Disabled, AHBCF Disabled, AD Disabled
|  |  |  | 1=ASLD Disabled, ATCF Disabled, AHBCF Disabled, AD Enabled | 9=ASLD Enabled, ATCF Disabled, AHBCF Disabled, AD Enabled
|  |  |  | 2=ASLD Disabled, ATCF Disabled, AHBCF Enabled, AD Disabled | A=ASLD Enabled, ATCF Disabled, AHBCF Enabled, AD Disabled
|  |  |  | 3=ASLD Disabled, ATCF Disabled, AHBCF Enabled, AD Enabled | B=ASLD Enabled, ATCF Disabled, AHBCF Enabled, AD Enabled
|  |  |  | 4=ASLD Disabled, ATCF Enabled, AHBCF Disabled, AD Disabled | C=ASLD Enabled, ATCF Enabled, AHBCF Disabled, AD Disabled
|  |  |  | 5=ASLD Disabled, ATCF Enabled, AHBCF Disabled, AD Enabled | D=ASLD Enabled, ATCF Enabled, AHBCF Disabled, AD Enabled
|  |  |  | 6=ASLD Disabled, ATCF Enabled, AHBCF Enabled, AD Disabled | E=ASLD Enabled, ATCF Enabled, AHBCF Enabled, AD Disabled
|  |  |  | 7=ASLD Disabled, ATCF Enabled, AHBCF Enabled, AD Enabled | F=ASLD Enabled, ATCF Enabled, AHBCF Enabled, AD Enabled
7D0-09-01 | xx*x | xxxx | xxxx | Autolock Control Function (ALCF), Adaptive Headlamps Traffic (AHT), Auto Relock (AR), Autounlock Control Function (ACF)
|  |  |  | 0=ALCF Disabled, AHT Disabled, AR Disabled, ACF Disabled | 8=ALCF Enabled, AHT Disabled, AR Disabled, ACF Disabled
|  |  |  | 1=ALCF Disabled, AHT Disabled, AR Disabled, ACF Enabled | 9=ALCF Enabled, AHT Disabled, AR Disabled, ACF Enabled
|  |  |  | 2=ALCF Disabled, AHT Disabled, AR Enabled, ACF Disabled | A=ALCF Enabled, AHT Disabled, AR Enabled, ACF Disabled
|  |  |  | 3=ALCF Disabled, AHT Disabled, AR Enabled, ACF Enabled | B=ALCF Enabled, AHT Disabled, AR Enabled, ACF Enabled
|  |  |  | 4=ALCF Disabled, AHT Enabled, AR Disabled, ACF Disabled | C=ALCF Enabled, AHT Enabled, AR Disabled, ACF Disabled
|  |  |  | 5=ALCF Disabled, AHT Enabled, AR Disabled, ACF Enabled | D=ALCF Enabled, AHT Enabled, AR Disabled, ACF Enabled
|  |  |  | 6=ALCF Disabled, AHT Enabled, AR Enabled, ACF Disabled | E=ALCF Enabled, AHT Enabled, AR Enabled, ACF Disabled
|  |  |  | 7=ALCF Disabled, AHT Enabled, AR Enabled, ACF Enabled | F=ALCF Enabled, AHT Enabled, AR Enabled, ACF Enabled
7D0-09-01 | xxx* | xxxx | xxxx | City Safety (CS), Approach Detection Control Function (ADCF), Courtesy Wipe After Wash (CWAW), Driver Alert System (DAS)
|  |  |  | 0=CS Disabled, ADCF Disabled, CWAW Disabled, DAS Disabled | 8=CS Enabled, ADCF Disabled, CWAW Disabled, DAS Disabled
|  |  |  | 1=CS Disabled, ADCF Disabled, CWAW Disabled, DAS Enabled | 9=CS Enabled, ADCF Disabled, CWAW Disabled, DAS Enabled
|  |  |  | 2=CS Disabled, ADCF Disabled, CWAW Enabled, DAS Disabled | A=CS Enabled, ADCF Disabled, CWAW Enabled, DAS Disabled
|  |  |  | 3=CS Disabled, ADCF Disabled, CWAW Enabled, DAS Enabled | B=CS Enabled, ADCF Disabled, CWAW Enabled, DAS Enabled
|  |  |  | 4=CS Disabled, ADCF Enabled, CWAW Disabled, DAS Disabled | C=CS Enabled, ADCF Enabled, CWAW Disabled, DAS Disabled
|  |  |  | 5=CS Disabled, ADCF Enabled, CWAW Disabled, DAS Enabled | D=CS Enabled, ADCF Enabled, CWAW Disabled, DAS Enabled
|  |  |  | 6=CS Disabled, ADCF Enabled, CWAW Enabled, DAS Disabled | E=CS Enabled, ADCF Enabled, CWAW Enabled, DAS Disabled
|  |  |  | 7=CS Disabled, ADCF Enabled, CWAW Enabled, DAS Enabled | F=CS Enabled, ADCF Enabled, CWAW Enabled, DAS Enabled
7D0-09-01 | xxxx | *xxx | xxxx | Easy Entry/Exit (EEE), Forward Collision Warning (FCW), Fuel Operated Heater (FOH)
|  |  |  | 0=EEE Disabled, FCW None, FOH Disabled | 8=EEE Enabled, FCW None, FOH Disabled
|  |  |  | 1=EEE Disabled, FCW None, FOH Enabled | 9=EEE Enabled, FCW None, FOH Enabled
|  |  |  | 2=EEE Disabled, FCW FCW, FOH Disabled | A=EEE Enabled, FCW FCW, FOH Disabled
|  |  |  | 3=EEE Disabled, FCW FCW, FOH Enabled | B=EEE Enabled, FCW FCW, FOH Enabled
|  |  |  | 4=EEE Disabled, FCW FCW+FDA, FOH Disabled | C=EEE Enabled, FCW FCW+FDA, FOH Disabled
|  |  |  | 5=EEE Disabled, FCW FCW+FDA, FOH Enabled | D=EEE Enabled, FCW FCW+FDA, FOH Enabled
|  |  |  | 6=EEE Disabled, FCW Unused, FOH Disabled | E=EEE Enabled, FCW Unused, FOH Disabled
|  |  |  | 7=EEE Disabled, FCW Unused, FOH Enabled | F=EEE Enabled, FCW Unused, FOH Enabled
7D0-09-01 | xxxx | x*xx | xxxx | Global Window Open (GWO), Global Window Close (GWC), Daytime Running Lamps Control Function (DRLCF), Temporary Mobility Kit (TMK)
|  |  |  | 0=GWO Disabled, GWC Disabled, DRLCF Disabled, TMK Disabled | 8=GWO Enabled, GWC Disabled, DRLCF Disabled, TMK Disabled
|  |  |  | 1=GWO Disabled, GWC Disabled, DRLCF Disabled, TMK Enabled | 9=GWO Enabled, GWC Disabled, DRLCF Disabled, TMK Enabled
|  |  |  | 2=GWO Disabled, GWC Disabled, DRLCF Enabled, TMK Disabled | A=GWO Enabled, GWC Disabled, DRLCF Enabled, TMK Disabled
|  |  |  | 3=GWO Disabled, GWC Disabled, DRLCF Enabled, TMK Enabled | B=GWO Enabled, GWC Disabled, DRLCF Enabled, TMK Enabled
|  |  |  | 4=GWO Disabled, GWC Enabled, DRLCF Disabled, TMK Disabled | C=GWO Enabled, GWC Enabled, DRLCF Disabled, TMK Disabled
|  |  |  | 5=GWO Disabled, GWC Enabled, DRLCF Disabled, TMK Enabled | D=GWO Enabled, GWC Enabled, DRLCF Disabled, TMK Enabled
|  |  |  | 6=GWO Disabled, GWC Enabled, DRLCF Enabled, TMK Disabled | E=GWO Enabled, GWC Enabled, DRLCF Enabled, TMK Disabled
|  |  |  | 7=GWO Disabled, GWC Enabled, DRLCF Enabled, TMK Enabled | F=GWO Enabled, GWC Enabled, DRLCF Enabled, TMK Enabled
7D0-09-01 | xxxx | xx*x | xxxx | Mirrors Autofold (MA), Mirrors Reverse Tilt (MRT), Do Not Disturb (DND), Fuel Operated Park Heater (FOPH)
|  |  |  | 0=MA Disabled, MRT Disabled, DND Disabled, FOPH Disabled | 8=MA Enabled, MRT Disabled, DND Disabled, FOPH Disabled
|  |  |  | 1=MA Disabled, MRT Disabled, DND Disabled, FOPH Enabled | 9=MA Enabled, MRT Disabled, DND Disabled, FOPH Enabled
|  |  |  | 2=MA Disabled, MRT Disabled, DND Enabled, FOPH Disabled | A=MA Enabled, MRT Disabled, DND Enabled, FOPH Disabled
|  |  |  | 3=MA Disabled, MRT Disabled, DND Enabled, FOPH Enabled | B=MA Enabled, MRT Disabled, DND Enabled, FOPH Enabled
|  |  |  | 4=MA Disabled, MRT Enabled, DND Disabled, FOPH Disabled | C=MA Enabled, MRT Enabled, DND Disabled, FOPH Disabled
|  |  |  | 5=MA Disabled, MRT Enabled, DND Disabled, FOPH Enabled | D=MA Enabled, MRT Enabled, DND Disabled, FOPH Enabled
|  |  |  | 6=MA Disabled, MRT Enabled, DND Enabled, FOPH Disabled | E=MA Enabled, MRT Enabled, DND Enabled, FOPH Disabled
|  |  |  | 7=MA Disabled, MRT Enabled, DND Enabled, FOPH Enabled | F=MA Enabled, MRT Enabled, DND Enabled, FOPH Enabled
7D0-09-01 | xxxx | xxx* | xxxx | One/Two Stage Unlocking (OTSU), Perimeter Alarm w/Reduced Guard Control Function (PARGCF), Power Liftgate Control Function (PLCF), Rear Reverse Gear Wipe (RRGW)
|  |  |  | 0=OTSU Disabled, PARGCF Disabled, PLCF Disabled, RRGW Disabled | 8=OTSU Enabled, PARGCF Disabled, PLCF Disabled, RRGW Disabled
|  |  |  | 1=OTSU Disabled, PARGCF Disabled, PLCF Disabled, RRGW Enabled | 9=OTSU Enabled, PARGCF Disabled, PLCF Disabled, RRGW Enabled
|  |  |  | 2=OTSU Disabled, PARGCF Disabled, PLCF Enabled, RRGW Disabled | A=OTSU Enabled, PARGCF Disabled, PLCF Enabled, RRGW Disabled
|  |  |  | 3=OTSU Disabled, PARGCF Disabled, PLCF Enabled, RRGW Enabled | B=OTSU Enabled, PARGCF Disabled, PLCF Enabled, RRGW Enabled
|  |  |  | 4=OTSU Disabled, PARGCF Enabled, PLCF Disabled, RRGW Disabled | C=OTSU Enabled, PARGCF Enabled, PLCF Disabled, RRGW Disabled
|  |  |  | 5=OTSU Disabled, PARGCF Enabled, PLCF Disabled, RRGW Enabled | D=OTSU Enabled, PARGCF Enabled, PLCF Disabled, RRGW Enabled
|  |  |  | 6=OTSU Disabled, PARGCF Enabled, PLCF Enabled, RRGW Disabled | E=OTSU Enabled, PARGCF Enabled, PLCF Enabled, RRGW Disabled
|  |  |  | 7=OTSU Disabled, PARGCF Enabled, PLCF Enabled, RRGW Enabled | F=OTSU Enabled, PARGCF Enabled, PLCF Enabled, RRGW Enabled
7D0-09-01 | xxxx | xxxx | *xxx | Remote Start - Climate Settings (RSCS), Remote Start - Driver Seat (RSDS), Remote Start - Feature (RSF), Remote Start - Passenger Seat (RSPS)
|  |  |  | 0=RSCS Disabled, RSDS Disabled, RSF Disabled, RSPS Disabled | 8=RSCS Enabled, RSDS Disabled, RSF Disabled, RSPS Disabled
|  |  |  | 1=RSCS Disabled, RSDS Disabled, RSF Disabled, RSPS Enabled | 9=RSCS Enabled, RSDS Disabled, RSF Disabled, RSPS Enabled
|  |  |  | 2=RSCS Disabled, RSDS Disabled, RSF Enabled, RSPS Disabled | A=RSCS Enabled, RSDS Disabled, RSF Enabled, RSPS Disabled
|  |  |  | 3=RSCS Disabled, RSDS Disabled, RSF Enabled, RSPS Enabled | B=RSCS Enabled, RSDS Disabled, RSF Enabled, RSPS Enabled
|  |  |  | 4=RSCS Disabled, RSDS Enabled, RSF Disabled, RSPS Disabled | C=RSCS Enabled, RSDS Enabled, RSF Disabled, RSPS Disabled
|  |  |  | 5=RSCS Disabled, RSDS Enabled, RSF Disabled, RSPS Enabled | D=RSCS Enabled, RSDS Enabled, RSF Disabled, RSPS Enabled
|  |  |  | 6=RSCS Disabled, RSDS Enabled, RSF Enabled, RSPS Disabled | E=RSCS Enabled, RSDS Enabled, RSF Enabled, RSPS Disabled
|  |  |  | 7=RSCS Disabled, RSDS Enabled, RSF Enabled, RSPS Enabled | F=RSCS Enabled, RSDS Enabled, RSF Enabled, RSPS Enabled
7D0-09-01 | xxxx | xxxx | x*xx | Remote Start - Rear Defrost (RSRD), Remote Start - Steering Wheel (RSSW), Side Detect (SD), Intelligent Speed Assistance (ISA)
|  |  |  | 0=RSRD Disabled, RSSW Disabled, SD Disabled, ISA Disabled | 8=RSRD Enabled, RSSW Disabled, SD Disabled, ISA Disabled
|  |  |  | 1=RSRD Disabled, RSSW Disabled, SD Disabled, ISA Enabled | 9=RSRD Enabled, RSSW Disabled, SD Disabled, ISA Enabled
|  |  |  | 2=RSRD Disabled, RSSW Disabled, SD Enabled, ISA Disabled | A=RSRD Enabled, RSSW Disabled, SD Enabled, ISA Disabled
|  |  |  | 3=RSRD Disabled, RSSW Disabled, SD Enabled, ISA Enabled | B=RSRD Enabled, RSSW Disabled, SD Enabled, ISA Enabled
|  |  |  | 4=RSRD Disabled, RSSW Enabled, SD Disabled, ISA Disabled | C=RSRD Enabled, RSSW Enabled, SD Disabled, ISA Disabled
|  |  |  | 5=RSRD Disabled, RSSW Enabled, SD Disabled, ISA Enabled | D=RSRD Enabled, RSSW Enabled, SD Disabled, ISA Enabled
|  |  |  | 6=RSRD Disabled, RSSW Enabled, SD Enabled, ISA Disabled | E=RSRD Enabled, RSSW Enabled, SD Enabled, ISA Disabled
|  |  |  | 7=RSRD Disabled, RSSW Enabled, SD Enabled, ISA Enabled | F=RSRD Enabled, RSSW Enabled, SD Enabled, ISA Enabled
7D0-09-02 | *xxx | xxxx | xxxx | Trailer Sway (TS), Front Collision Warning - On Menu (FCWOM), Intelligent Access Menu (IAM), Silent Mode Control Function (SMCF)
|  |  |  | 0=TS Disabled, FCWOM Disabled, IAM Disabled, SMCF Disabled | 8=TS Enabled, FCWOM Disabled, IAM Disabled, SMCF Disabled
|  |  |  | 1=TS Disabled, FCWOM Disabled, IAM Disabled, SMCF Enabled | 9=TS Enabled, FCWOM Disabled, IAM Disabled, SMCF Enabled
|  |  |  | 2=TS Disabled, FCWOM Disabled, IAM Enabled, SMCF Disabled | A=TS Enabled, FCWOM Disabled, IAM Enabled, SMCF Disabled
|  |  |  | 3=TS Disabled, FCWOM Disabled, IAM Enabled, SMCF Enabled | B=TS Enabled, FCWOM Disabled, IAM Enabled, SMCF Enabled
|  |  |  | 4=TS Disabled, FCWOM Enabled, IAM Disabled, SMCF Disabled | C=TS Enabled, FCWOM Enabled, IAM Disabled, SMCF Disabled
|  |  |  | 5=TS Disabled, FCWOM Enabled, IAM Disabled, SMCF Enabled | D=TS Enabled, FCWOM Enabled, IAM Disabled, SMCF Enabled
|  |  |  | 6=TS Disabled, FCWOM Enabled, IAM Enabled, SMCF Disabled | E=TS Enabled, FCWOM Enabled, IAM Enabled, SMCF Disabled
|  |  |  | 7=TS Disabled, FCWOM Enabled, IAM Enabled, SMCF Enabled | F=TS Enabled, FCWOM Enabled, IAM Enabled, SMCF Enabled
7D0-09-02 | x*xx | xxxx | xxxx | Police Max Speed: 0=Off, 1-4=reserved, 5=90mph, 6=95mph, 7=100mph, 8=105mph, 9=110mph, A=115mph, B=120mph, C=125mph, D=125mph, E=130mph, F=140mph
7D0-09-02 | xx*x | xxxx | xxxx | Police Enhanced Feature Speed (PEFS), Forward Collision Warning - Braking On/Off (FCWB), Locking Feedback Audible (LFA), Locking Feedback Visual (LFV)
|  |  |  | 0=PEFS Disabled, FCWB Disabled, LFA Disabled, LFV Disabled | 8=PEFS Enabled, FCWB Disabled, LFA Disabled, LFV Disabled
|  |  |  | 1=PEFS Disabled, FCWB Disabled, LFA Disabled, LFV Enabled | 9=PEFS Enabled, FCWB Disabled, LFA Disabled, LFV Enabled
|  |  |  | 2=PEFS Disabled, FCWB Disabled, LFA Enabled, LFV Disabled | A=PEFS Enabled, FCWB Disabled, LFA Enabled, LFV Disabled
|  |  |  | 3=PEFS Disabled, FCWB Disabled, LFA Enabled, LFV Enabled | B=PEFS Enabled, FCWB Disabled, LFA Enabled, LFV Enabled
|  |  |  | 4=PEFS Disabled, FCWB Enabled, LFA Disabled, LFV Disabled | C=PEFS Enabled, FCWB Enabled, LFA Disabled, LFV Disabled
|  |  |  | 5=PEFS Disabled, FCWB Enabled, LFA Disabled, LFV Enabled | D=PEFS Enabled, FCWB Enabled, LFA Disabled, LFV Enabled
|  |  |  | 6=PEFS Disabled, FCWB Enabled, LFA Enabled, LFV Disabled | E=PEFS Enabled, FCWB Enabled, LFA Enabled, LFV Disabled
|  |  |  | 7=PEFS Disabled, FCWB Enabled, LFA Enabled, LFV Enabled | F=PEFS Enabled, FCWB Enabled, LFA Enabled, LFV Enabled
7D0-09-02 | xxx* | xxxx | xxxx | Evasive Steering Assist (ESA), Lane Assist Haptic Intensity (LAHI), Intelligent Adaptive Cruise Control (IACC), Adaptive Headlamps Feature (AHF)
|  |  |  | 0=ESA Disabled, LAHI Disabled, IACC Disabled, AHF Disabled | 8=ESA Enabled, LAHI Disabled, IACC Disabled, AHF Disabled
|  |  |  | 1=ESA Disabled, LAHI Disabled, IACC Disabled, AHF Enabled | 9=ESA Enabled, LAHI Disabled, IACC Disabled, AHF Enabled
|  |  |  | 2=ESA Disabled, LAHI Disabled, IACC Enabled, AHF Disabled | A=ESA Enabled, LAHI Disabled, IACC Enabled, AHF Disabled
|  |  |  | 3=ESA Disabled, LAHI Disabled, IACC Enabled, AHF Enabled | B=ESA Enabled, LAHI Disabled, IACC Enabled, AHF Enabled
|  |  |  | 4=ESA Disabled, LAHI Enabled, IACC Disabled, AHF Disabled | C=ESA Enabled, LAHI Enabled, IACC Disabled, AHF Disabled
|  |  |  | 5=ESA Disabled, LAHI Enabled, IACC Disabled, AHF Enabled | D=ESA Enabled, LAHI Enabled, IACC Disabled, AHF Enabled
|  |  |  | 6=ESA Disabled, LAHI Enabled, IACC Enabled, AHF Disabled | E=ESA Enabled, LAHI Enabled, IACC Enabled, AHF Disabled
|  |  |  | 7=ESA Disabled, LAHI Enabled, IACC Enabled, AHF Enabled | F=ESA Enabled, LAHI Enabled, IACC Enabled, AHF Enabled
7D0-09-02 | xxxx | *xxx | xxxx | Lane Change Assist (LCA), Lane Keeping Sensitivity (LKS), Advanced Trac Hard Button Control (ATHBC)
|  |  |  | 0=LCA Disabled, LKS Disabled, ATHBC Disabled | 8=LCA Euro N Cap, LKS Disabled, ATHBC Disabled
|  |  |  | 1=LCA Disabled, LKS Disabled, ATHBC Enabled | 9=LCA Euro N Cap, LKS Disabled, ATHBC Enabled
|  |  |  | 2=LCA Disabled, LKS Enabled, ATHBC Disabled | A=LCA Euro N Cap, LKS Enabled, ATHBC Disabled
|  |  |  | 3=LCA Disabled, LKS Enabled, ATHBC Enabled | B=LCA Euro N Cap, LKS Enabled, ATHBC Enabled
|  |  |  | 4=LCA Enabled, LKS Disabled, ATHBC Disabled | C=LCA reserved, LKS Disabled, ATHBC Disabled
|  |  |  | 5=LCA Enabled, LKS Disabled, ATHBC Enabled | D=LCA reserved, LKS Disabled, ATHBC Enabled
|  |  |  | 6=LCA Enabled, LKS Enabled, ATHBC Disabled | E=LCA reserved, LKS Enabled, ATHBC Disabled
|  |  |  | 7=LCA Enabled, LKS Enabled, ATHBC Enabled | F=LCA reserved, LKS Enabled, ATHBC Enabled
7D0-09-02 | xxxx | x*xx | xxxx | Traction Control/IVD/RSC (TC), Adaptive Cruise (AC), TSR NCAP Adaptations (TSR)
|  |  |  | 0=TC Disabled, AC Disabled, TSR Disabled | 8=TC IVD, AC Disabled, TSR Disabled
|  |  |  | 1=TC Disabled, AC Disabled, TSR Enabled | 9=TC IVD, AC Disabled, TSR Enabled
|  |  |  | 2=TC Disabled, AC Enabled, TSR Disabled | A=TC IVD, AC Enabled, TSR Disabled
|  |  |  | 3=TC Disabled, AC Enabled, TSR Enabled | B=TC IVD, AC Enabled, TSR Enabled
|  |  |  | 4=TC TC, AC Disabled, TSR Disabled | C=TC RSC, AC Disabled, TSR Disabled
|  |  |  | 5=TC TC, AC Disabled, TSR Enabled | D=TC RSC, AC Disabled, TSR Enabled
|  |  |  | 6=TC TC, AC Enabled, TSR Disabled | E=TC RSC, AC Enabled, TSR Disabled
|  |  |  | 7=TC TC, AC Enabled, TSR Enabled | F=TC RSC, AC Enabled, TSR Enabled
7D0-09-02 | xxxx | xx*x | xxxx | TSR Overspeed Chime (TSROC), Tow Haul (TH), Trailer Blind Spot (TBS), Wrong Way Alert (WWA)
|  |  |  | 0=TSROC Disabled, TH Disabled, TBS Disabled, WWA Disabled | 8=TSROC Enabled, TH Disabled, TBS Disabled, WWA Disabled
|  |  |  | 1=TSROC Disabled, TH Disabled, TBS Disabled, WWA Enabled | 9=TSROC Enabled, TH Disabled, TBS Disabled, WWA Enabled
|  |  |  | 2=TSROC Disabled, TH Disabled, TBS Enabled, WWA Disabled | A=TSROC Enabled, TH Disabled, TBS Enabled, WWA Disabled
|  |  |  | 3=TSROC Disabled, TH Disabled, TBS Enabled, WWA Enabled | B=TSROC Enabled, TH Disabled, TBS Enabled, WWA Enabled
|  |  |  | 4=TSROC Disabled, TH Enabled, TBS Disabled, WWA Disabled | C=TSROC Enabled, TH Enabled, TBS Disabled, WWA Disabled
|  |  |  | 5=TSROC Disabled, TH Enabled, TBS Disabled, WWA Enabled | D=TSROC Enabled, TH Enabled, TBS Disabled, WWA Enabled
|  |  |  | 6=TSROC Disabled, TH Enabled, TBS Enabled, WWA Disabled | E=TSROC Enabled, TH Enabled, TBS Enabled, WWA Disabled
|  |  |  | 7=TSROC Disabled, TH Enabled, TBS Enabled, WWA Enabled | F=TSROC Enabled, TH Enabled, TBS Enabled, WWA Enabled
7D0-09-02 | xxxx | xxx* | xxxx | Hill Descent Control (HDC), Rear Brake Assist (RBA), Running Board Control Function (RBCF)
|  |  |  | 0=HDC Disabled, RBA Disabled, RBCF Disabled | 8=HDC Enabled, RBA Disabled, RBCF Disabled
|  |  |  | 1=HDC Disabled, RBA Disabled, RBCF Enabled | 9=HDC Enabled, RBA Disabled, RBCF Enabled
|  |  |  | 4=HDC Disabled, RBA Enabled, RBCF Disabled | C=HDC Enabled, RBA Enabled, RBCF Disabled
|  |  |  | 5=HDC Disabled, RBA Enabled, RBCF Enabled | D=HDC Enabled, RBA Enabled, RBCF Enabled
7D0-09-02 | xxxx | xxxx | *xxx | Park Lock Control Allow (PLCA), Auto Start-Stop (ASS), Perimeter Alarm Guard Reminder (PAGR)
|  |  |  | 0=PLCA Less Park Lock Control, ASS Disabled, PAGR Disabled | 8=PLCA Temp Enable For Towing, ASS Disabled, PAGR Disabled
|  |  |  | 1=PLCA Less Park Lock Control, ASS Disabled, PAGR Enabled | 9=PLCA Temp Enable For Towing, ASS Disabled, PAGR Enabled
|  |  |  | 2=PLCA Less Park Lock Control, ASS Enabled, PAGR Disabled | A=PLCA Temp Enable For Towing, ASS Enabled, PAGR Disabled
|  |  |  | 3=PLCA Less Park Lock Control, ASS Enabled, PAGR Enabled | B=PLCA Temp Enable For Towing, ASS Enabled, PAGR Enabled
|  |  |  | 4=PLCA SUST Enable For Parking, ASS Disabled, PAGR Disabled | C=PLCA For Either Parking or Towing, ASS Disabled, PAGR Disabled
|  |  |  | 5=PLCA SUST Enable For Parking, ASS Disabled, PAGR Enabled | D=PLCA For Either Parking or Towing, ASS Disabled, PAGR Enabled
|  |  |  | 6=PLCA SUST Enable For Parking, ASS Enabled, PAGR Disabled | E=PLCA For Either Parking or Towing, ASS Enabled, PAGR Disabled
|  |  |  | 7=PLCA SUST Enable For Parking, ASS Enabled, PAGR Enabled | F=PLCA For Either Parking or Towing, ASS Enabled, PAGR Enabled
7D0-09-02 | xxxx | xxxx | x*xx | Traffic Sign Recognition (TSR), TPMS by Location (TPMSL), TPMS Placard Pressure Display (TPPD), Centerstack Settings (CS)
|  |  |  | 0=TSR Disabled, TPMSL Disabled, TPPD Disabled, CS Disabled | 8=TSR Enabled, TPMSL Disabled, TPPD Disabled, CS Disabled
|  |  |  | 1=TSR Disabled, TPMSL Disabled, TPPD Disabled, CS Enabled | 9=TSR Enabled, TPMSL Disabled, TPPD Disabled, CS Enabled
|  |  |  | 2=TSR Disabled, TPMSL Disabled, TPPD Enabled, CS Disabled | A=TSR Enabled, TPMSL Disabled, TPPD Enabled, CS Disabled
|  |  |  | 3=TSR Disabled, TPMSL Disabled, TPPD Enabled, CS Enabled | B=TSR Enabled, TPMSL Disabled, TPPD Enabled, CS Enabled
|  |  |  | 4=TSR Disabled, TPMSL Enabled, TPPD Disabled, CS Disabled | C=TSR Enabled, TPMSL Enabled, TPPD Disabled, CS Disabled
|  |  |  | 5=TSR Disabled, TPMSL Enabled, TPPD Disabled, CS Enabled | D=TSR Enabled, TPMSL Enabled, TPPD Disabled, CS Enabled
|  |  |  | 6=TSR Disabled, TPMSL Enabled, TPPD Enabled, CS Disabled | E=TSR Enabled, TPMSL Enabled, TPPD Enabled, CS Disabled
|  |  |  | 7=TSR Disabled, TPMSL Enabled, TPPD Enabled, CS Enabled | F=TSR Enabled, TPMSL Enabled, TPPD Enabled, CS Enabled
NOTE: Centerstack Settings above must be set to enabled to allow many other settings to actually display
7D0-09-03 | *xxx | xxxx | xxxx | Predictive Lights (PL), Lane Assist NCAP Aid (LANA)
|  |  |  | 0=PL Disabled, LANA Disabled (Aid menu not displayed) | 8=PL Enabled, LANA Disabled (Aid menu not displayed)
|  |  |  | 2=PL Disabled, LANA Menu 1 (Reduced, Enhanced) | A=PL Enabled, LANA Menu 1 (Reduced, Enhanced)
|  |  |  | 4=PL Disabled, LANA Menu 2 (Off, Reduced, Enhanced) | C=PL Enabled, LANA Menu 2 (Off, Reduced, Enhanced)
|  |  |  | 6=PL Disabled, LANA Menu 3 (Off, On) | E=PL Enabled, LANA Menu 3 (Off, On)
7D0-09-03 | **xx | xxxx | xxxx | Lane Assist NCAP Alert (LANAL), Key Free (KF), Grade Assist (GA), One/Two Stage Unlocking - Passenger/Commercial (OTSU)
00=LANAL Disabled (Alert menu not displayed), KF Intelligent Access, GA Disabled, OTSU Passenger (One/Two State HMI)
01=LANAL Disabled (Alert menu not displayed), KF Intelligent Access, GA Disabled, OTSU Commercial (Global Unlock HMI)
02=LANAL Disabled (Alert menu not displayed), KF Intelligent Access, GA Enabled, OTSU Passenger (One/Two State HMI)
03=LANAL Disabled (Alert menu not displayed), KF Intelligent Access, GA Enabled, OTSU Commercial (Global Unlock HMI)
04=LANAL Disabled (Alert menu not displayed), KF Key Free, GA Disabled, OTSU Passenger (One/Two State HMI)
05=LANAL Disabled (Alert menu not displayed), KF Key Free, GA Disabled, OTSU Commercial (Global Unlock HMI)
06=LANAL Disabled (Alert menu not displayed), KF Key Free, GA Enabled, OTSU Passenger (One/Two State HMI)
07=LANAL Disabled (Alert menu not displayed), KF Key Free, GA Enabled, OTSU Commercial (Global Unlock HMI)
08=LANAL Menu 1 (High, Normal, Low, Off), KF Intelligent Access, GA Disabled, OTSU Passenger (One/Two State HMI)
09=LANAL Menu 1 (High, Normal, Low, Off), KF Intelligent Access, GA Disabled, OTSU Commercial (Global Unlock HMI)
0A=LANAL Menu 1 (High, Normal, Low, Off), KF Intelligent Access, GA Enabled, OTSU Passenger (One/Two State HMI)
0B=LANAL Menu 1 (High, Normal, Low, Off), KF Intelligent Access, GA Enabled, OTSU Commercial (Global Unlock HMI)
0C=LANAL Menu 1 (High, Normal, Low, Off), KF Key Free, GA Disabled, OTSU Passenger (One/Two State HMI)
0D=LANAL Menu 1 (High, Normal, Low, Off), KF Key Free, GA Disabled, OTSU Commercial (Global Unlock HMI)
0E=LANAL Menu 1 (High, Normal, Low, Off), KF Key Free, GA Enabled, OTSU Passenger (One/Two State HMI)
0F=LANAL Menu 1 (High, Normal, Low, Off), KF Key Free, GA Enabled, OTSU Commercial (Global Unlock HMI)
10=LANAL Menu 2 (On, Off), KF Intelligent Access, GA Disabled, OTSU Passenger (One/Two State HMI)
11=LANAL Menu 2 (On, Off), KF Intelligent Access, GA Disabled, OTSU Commercial (Global Unlock HMI)
12=LANAL Menu 2 (On, Off), KF Intelligent Access, GA Enabled, OTSU Passenger (One/Two State HMI)
13=LANAL Menu 2 (On, Off), KF Intelligent Access, GA Enabled, OTSU Commercial (Global Unlock HMI)
14=LANAL Menu 2 (On, Off), KF Key Free, GA Disabled, OTSU Passenger (One/Two State HMI)
15=LANAL Menu 2 (On, Off), KF Key Free, GA Disabled, OTSU Commercial (Global Unlock HMI)
16=LANAL Menu 2 (On, Off), KF Key Free, GA Enabled, OTSU Passenger (One/Two State HMI)
17=LANAL Menu 2 (On, Off), KF Key Free, GA Enabled, OTSU Commercial (Global Unlock HMI)
18=LANAL Menu 3 (High, Normal, Low), KF Intelligent Access, GA Disabled, OTSU Passenger (One/Two State HMI)
19=LANAL Menu 3 (High, Normal, Low), KF Intelligent Access, GA Disabled, OTSU Commercial (Global Unlock HMI)
1A=LANAL Menu 3 (High, Normal, Low), KF Intelligent Access, GA Enabled, OTSU Passenger (One/Two State HMI)
1B=LANAL Menu 3 (High, Normal, Low), KF Intelligent Access, GA Enabled, OTSU Commercial (Global Unlock HMI)
1C=LANAL Menu 3 (High, Normal, Low), KF Key Free, GA Disabled, OTSU Passenger (One/Two State HMI)
1D=LANAL Menu 3 (High, Normal, Low), KF Key Free, GA Disabled, OTSU Commercial (Global Unlock HMI)
1E=LANAL Menu 3 (High, Normal, Low), KF Key Free, GA Enabled, OTSU Passenger (One/Two State HMI)
1F=LANAL Menu 3 (High, Normal, Low), KF Key Free, GA Enabled, OTSU Commercial (Global Unlock HMI)
7D0-09-03 | xx*x | xxxx | xxxx | Auto High Beam Menu (AHBM), Air Suspension SUMA Control Function (ASCF), Air Suspension Auto Height SUMA (ASAH)
|  |  |  | 0=AHBM Disabled, ASCF Disabled, ASAH Disabled | 8=AHBM Glare Free High Beams, ASCF Disabled, ASAH Disabled
|  |  |  | 1=AHBM Disabled, ASCF Disabled, ASAH Enabled | 9=AHBM Glare Free High Beams, ASCF Disabled, ASAH Enabled
|  |  |  | 2=AHBM Disabled, ASCF Enabled, ASAH Disabled | A=AHBM Glare Free High Beams, ASCF Enabled, ASAH Disabled
|  |  |  | 3=AHBM Disabled, ASCF Enabled, ASAH Enabled | B=AHBM Glare Free High Beams, ASCF Enabled, ASAH Enabled
|  |  |  | 4=AHBM Auto High Beams, ASCF Disabled, ASAH Disabled | C=AHBM Adaptive Driving Beams, ASCF Disabled, ASAH Disabled
|  |  |  | 5=AHBM Auto High Beams, ASCF Disabled, ASAH Enabled | D=AHBM Adaptive Driving Beams, ASCF Disabled, ASAH Enabled
|  |  |  | 6=AHBM Auto High Beams, ASCF Enabled, ASAH Disabled | E=AHBM Adaptive Driving Beams, ASCF Enabled, ASAH Disabled
|  |  |  | 7=AHBM Auto High Beams, ASCF Enabled, ASAH Enabled | F=AHBM Adaptive Driving Beams, ASCF Enabled, ASAH Enabled
7D0-09-03 | xxx* | xxxx | xxxx | Blindspot Trailer Tow Lite (BTTL), Passenger Airbag Settings (PAS), mHEV Start Stop Threshold Control Function (MHEV), Air Suspension Cargo Loading SUMA (ASCL)
|  |  |  | 0=BTTL Disabled, PAS Disabled, MHEV Disabled, ASCL Disabled | 8=BTTL Enabled, PAS Disabled, MHEV Disabled, ASCL Disabled
|  |  |  | 1=BTTL Disabled, PAS Disabled, MHEV Disabled, ASCL Enabled | 9=BTTL Enabled, PAS Disabled, MHEV Disabled, ASCL Enabled
|  |  |  | 2=BTTL Disabled, PAS Disabled, MHEV Enabled, ASCL Disabled | A=BTTL Enabled, PAS Disabled, MHEV Enabled, ASCL Disabled
|  |  |  | 3=BTTL Disabled, PAS Disabled, MHEV Enabled, ASCL Enabled | B=BTTL Enabled, PAS Disabled, MHEV Enabled, ASCL Enabled
|  |  |  | 4=BTTL Disabled, PAS Enabled, MHEV Disabled, ASCL Disabled | C=BTTL Enabled, PAS Enabled, MHEV Disabled, ASCL Disabled
|  |  |  | 5=BTTL Disabled, PAS Enabled, MHEV Disabled, ASCL Enabled | D=BTTL Enabled, PAS Enabled, MHEV Disabled, ASCL Enabled
|  |  |  | 6=BTTL Disabled, PAS Enabled, MHEV Enabled, ASCL Disabled | E=BTTL Enabled, PAS Enabled, MHEV Enabled, ASCL Disabled
|  |  |  | 7=BTTL Disabled, PAS Enabled, MHEV Enabled, ASCL Enabled | F=BTTL Enabled, PAS Enabled, MHEV Enabled, ASCL Enabled
7D0-09-04 | **** | **** | x*xx | Not Used.
7D0-09-04 | xxxx | xxxx | *xxx | Climate Auto Seats (CAS), VR for Radio Tuner (Gen 4.1 radios Only) [VRRT], Driver Restriction Passenger Exception (DRPE), Sync Help (SH)
|  |  |  | 0=CAS Disabled, VRRT Disabled, DRPE Disabled, SH Disabled | 8=CAS Enabled, VRRT Disabled, DRPE Disabled, SH Disabled
|  |  |  | 1=CAS Disabled, VRRT Disabled, DRPE Disabled, SH Enabled | 9=CAS Enabled, VRRT Disabled, DRPE Disabled, SH Enabled
|  |  |  | 2=CAS Disabled, VRRT Disabled, DRPE Enabled, SH Disabled | A=CAS Enabled, VRRT Disabled, DRPE Enabled, SH Disabled
|  |  |  | 3=CAS Disabled, VRRT Disabled, DRPE Enabled, SH Enabled | B=CAS Enabled, VRRT Disabled, DRPE Enabled, SH Enabled
|  |  |  | 4=CAS Disabled, VRRT Enabled, DRPE Disabled, SH Disabled | C=CAS Enabled, VRRT Enabled, DRPE Disabled, SH Disabled
|  |  |  | 5=CAS Disabled, VRRT Enabled, DRPE Disabled, SH Enabled | D=CAS Enabled, VRRT Enabled, DRPE Disabled, SH Enabled
|  |  |  | 6=CAS Disabled, VRRT Enabled, DRPE Enabled, SH Disabled | E=CAS Enabled, VRRT Enabled, DRPE Enabled, SH Disabled
|  |  |  | 7=CAS Disabled, VRRT Enabled, DRPE Enabled, SH Enabled | F=CAS Enabled, VRRT Enabled, DRPE Enabled, SH Enabled

## BT Pair Names
7D0-04-01 | xxxx | xxxx | **xx |  | BVNI = [ # correct as from 5U5T
|  |  |  | 00 | "SYNC",
|  |  |  | 01 | "Ford Fiesta",
|  |  |  | 02 | "Ford Focus",
|  |  |  | 03 | "Ford Fusion",
|  |  |  | 04 | "Ford C-Max",
|  |  |  | 05 | "Ford Taurus",
|  |  |  | 06 | "Ford Mustang",
|  |  |  | 07 | "Ford EcoSport",
|  |  |  | 08 | "Ford Escape",
|  |  |  | 09 | "Ford Edge",
|  |  |  | 0A | "Ford Flex",
|  |  |  | 0B | "Ford Explorer",
|  |  |  | 0C | "Ford Expedition",
|  |  |  | 0D | "Ford Ranger",
|  |  |  | 0E | "Ford F150",
|  |  |  | 0F | "Ford F250",
|  |  |  | 10 | "Ford F350",
|  |  |  | 11 | "Ford F450",
|  |  |  | 12 | "Ford F550",
|  |  |  | 13 | "Ford Transit Connect",
|  |  |  | 14 | "Ford Transit",
|  |  |  | 15 | "Ford E150",
|  |  |  | 16 | "Ford E350",
|  |  |  | 17 | "Ford F650",
|  |  |  | 18 | "Ford F750",
|  |  |  | 19 | "Lincoln MKZ",
|  |  |  | 1A | "Lincoln MKS",
|  |  |  | 1B | "Lincoln MKC",
|  |  |  | 1C | "Lincoln MKX",
|  |  |  | 1D | "Lincoln MKT",
|  |  |  | 1E | "Lincoln Navigator",
|  |  |  | 1F | "Ford Ka",
|  |  |  | 20 | "Ford Fiesta",
|  |  |  | 21 | "Ford Transit Courier",
|  |  |  | 22 | "Ford B-Max",
|  |  |  | 23 | "Ford Grand C-Max",
|  |  |  | 24 | "Ford Mondeo",
|  |  |  | 25 | "Ford Kuga",
|  |  |  | 26 | "Ford S-Max",
|  |  |  | 27 | "Ford Galaxy",
|  |  |  | 28 | "Ford Figo",
|  |  |  | 29 | "Ford Escort",
|  |  |  | 2A | "Ford Falcon",
|  |  |  | 2B | "Ford Everest",
|  |  |  | 2C | "Ford Territory",
|  |  |  | 2D | "Ford Raptor",
|  |  |  | 2E | "Lincoln Continental",
|  |  |  | 2F | "Ford GT",
|  |  |  | 30 | "Ford Endeavour",
|  |  |  | 31 | "Ford Fiesta ST",
|  |  |  | 32 | "Ford Focus ST",
|  |  |  | 33 | "Ford Focus RS",
|  |  |  | 34 | "Lincoln Aviator",
|  |  |  | 35 | "Lincoln Corsair",
|  |  |  | 36 | "Ford Bronco",
|  |  |  | 37 | "Lincoln Nautilus",
|  |  |  | 38 | "Ford Puma",
|  |  |  | 39 | "Lincoln Aviator Coupe",
|  |  |  | 3A | "Ford Tourneo Connect",
|  |  |  | 3B | "Ford Tourneo Custom",
|  |  |  | 3C | "Shelby GT350",
|  |  |  | 3D | "Shelby GT500",
|  |  |  | 3E | "Bronco Maverick",
3F